## Sheet1
publn_nr | type | label_bin | text | tech | text_clean | LabelText_multi | label_multi
668651 | Claim 1 | 1 | A flywheel-type power storage device comprising a flywheel (11) and a coreless-type rotary electrical machine having a stator (5) with a stator winding (3) having a cylindrical portion (1), and a rotor (7) having inner and outer field members (31,33,35,37) constituting therebetween a field gap in which said cylindrical portion (1) is positioned, and bearing means provided between said stator (5) and said rotor (7) so as to rotatably support said rotor (7) against said stator (5) characterized in that said flywheel (11) is fixed to the outer sider of said outer field member (35,37) and made of a fiber-reinforced plastics in which the reinforcing fibers are disposed circumferentially of the flywheel (11) and which has higher elastic moduli in the increasing order in the radial direction from the inner portion of the flywheel to the outer portion thereof, and that said stator (5) is separated into a bearing portion (13) constituting said bearing means and a stator body (15) provided with said stator winding (3) and the bearing portion (13) is supported via an elastic member (17) by the stator body (15). | Flywheel | flywheel-type power storage device comprise flywheel coreless-type rotary electrical machine stator stator wind cylindrical portion rotor inner outer field members constitute therebetween field gap say cylindrical portion position bear mean provide say stator say rotor rotatably support say rotor say stator characterize say flywheel fix outer sider say outer field member make fiber-reinforced plastics reinforce fibers dispose circumferentially flywheel higher elastic moduli increase order radial direction inner portion flywheel outer portion thereof say stator separate bear portion constitute say bear mean stator body provide say stator wind bear portion support via elastic member stator body | product | 1
668651 | Claim 2 | 1 | A flywheel-type power storage device according to claim 1 characterized in that said inner and outer field members (31,33,35,37) comprises an inner yoke (31) fixed to a rotation axis (9) and an outer yoke (35) fixed to the inner yoke (31) and said flywheel is fixed to the outer side of said outer yoke (35). | Flywheel | flywheel-type power storage device accord claim characterize say inner outer field members comprise inner yoke fix rotation axis outer yoke fix inner yoke say flywheel fix outer side say outer yoke | product | 1
668651 | Claim 3 | 1 | A flywheel-type power storage device according to claim 1 or 2 characterized in that crossover portions (2,4) are provided at both ends of said cylindrical portion (1) of said stator winding (3) so that wire portions in said cylindrical portion (1) are each disposed in parallel with the rotation axis (9) of the rotor (7) whereby to allow each of said wire portions to perpendicularly cross the magnetic field. | Flywheel | flywheel-type power storage device accord claim characterize crossover portion provide end say cylindrical portion say stator wind wire portion say cylindrical portion dispose parallel rotation axis rotor whereby allow say wire portion perpendicularly cross magnetic field | product | 1
668651 | Claim 4 | 1 | A flywheel-type power storage device according to one of claims 1 to 3 characterized in that at least one of the inner and outer field members comprises a permanent magnet (33,37). | Flywheel | flywheel-type power storage device accord one claim characterize least one inner outer field members comprise permanent magnet | product | 1
668651 | Claim 5 | 1 | A flywheel-type power storage device according to one of claims 1 to 4 characterized in that said reinforcing fiber is at least one member selected from the group consisting of a carbon fiber, a glass fiber or an aramid fiber. | Flywheel | flywheel-type power storage device accord one claim characterize say reinforce fiber least one member select group consist carbon fiber glass fiber aramid fiber | product | 1
668651 | Claim 6 | 1 | A flywheel-type power storage device according to one of claims 1 to 5 characterized in that said bearing means has a means to bear the rotor (7) in the thrust direction so as to maintain the rotor (7) in the thrust direction at a predetermined equilibrium position. | Flywheel | flywheel-type power storage device accord one claim characterize say bear mean mean bear rotor thrust direction maintain rotor thrust direction predetermine equilibrium position | product | 1
668651 | Claim 7 | 1 | A flywheel-type power storage device according to one of claims 1 to 6 characterized in that said flywheel-type power storage device is disposed in a vacuum container. | Flywheel | flywheel-type power storage device accord one claim characterize say flywheel-type power storage device dispose vacuum container | product | 1
4365929 | Claim 1 | 1 | A wind-power generating apparatus, comprising: (a) a frame; (b) a rotor mounted within said frame for rotation about a vertical axis of rotation, said rotor comprising a plurality of circumferentially spaced wind-gathering elements, including: (i) a plurality of radially extending scoops arranged in columns; and (ii) a plurality of radially extending curved blades; said blades and columns of scoops being alternately disposed about said rotor, and said rotor having an open axial center for allowing free air flow diametrically through said rotor; and (c) air-flow channeling means for directing air flow toward said rotor. | Flywheel | wind-power generate apparatus comprise frame b rotor mount within say frame rotation vertical axis rotation say rotor comprise plurality circumferentially space wind-gathering elements include plurality radially extend scoop arrange columns ii plurality radially extend curve blades say blades columns scoop alternately dispose say rotor say rotor open axial center allow free air flow diametrically say rotor c air-flow channel mean direct air flow toward say rotor | product | 1
4365929 | Claim 2 | 1 | The invention as defined in claim 1, wherein said air-flow channeling means includes an upper air-deflector means mounted on said frame above said rotor for forcing air downward toward said rotor. | Flywheel | invention define claim wherein say air-flow channel mean include upper air-deflector mean mount say frame say rotor force air downward toward say rotor | product | 1
4365929 | Claim 3 | 1 | The invention as defined in claim 2, wherein said upper air-deflector means includes a plurality of raised wind channels formed on the surface thereof. | Flywheel | invention define claim wherein say upper air-deflector mean include plurality raise wind channel form surface thereof | product | 1
4365929 | Claim 4 | 1 | The invention as defined in claim 3 wherein said raised wind channels are disposed in downwardly converging spirals to impart a downward swirling motion to impinging air currents. | Flywheel | invention define claim wherein say raise wind channel dispose downwardly converge spiral impart downward swirl motion impinge air currents | product | 1
4365929 | Claim 5 | 1 | The invention as defined in claim 2, wherein said upper air-deflector means has a substantially horizontal upper surface. | Flywheel | invention define claim wherein say upper air-deflector mean substantially horizontal upper surface | product | 1
4365929 | Claim 6 | 1 | The invention as defined in claim 2, wherein said upper air-deflector means has a substantially conical lower surface. | Flywheel | invention define claim wherein say upper air-deflector mean substantially conical lower surface | product | 1
4365929 | Claim 7 | 1 | The invention as defined in claim 2, wherein said upper air-deflector means comprises the outer surface of an air- or water-storage tank. | Flywheel | invention define claim wherein say upper air-deflector mean comprise outer surface air water-storage tank | product | 1
4365929 | Claim 8 | 1 | The invention as defined in claim 1, wherein said air-channeling means further includes a lower air-deflector means mounted on said frame below said rotor for forcing air upward toward said rotor. | Flywheel | invention define claim wherein say air-channeling mean include lower air-deflector mean mount say frame say rotor force air upward toward say rotor | product | 1
4365929 | Claim 9 | 1 | The invention as defined in claim 8, wherein said lower air-deflector means includes a plurality of raised wind channels formed on the surface thereof. | Flywheel | invention define claim wherein say lower air-deflector mean include plurality raise wind channel form surface thereof | product | 1
4365929 | Claim 10 | 1 | The invention as defined in claim 8, wherein said lower air-deflector means comprises the outer surface of a control room. | Flywheel | invention define claim wherein say lower air-deflector mean comprise outer surface control room | product | 1
4365929 | Claim 11 | 1 | The invention as defined in claim 1, wherein, in each column of scoops, vertically adjacent scoops are slightly offset with respect to each other in a manner presenting an inclined column outer edge for slicing through an air stream. | Flywheel | invention define claim wherein column scoop vertically adjacent scoop slightly offset respect manner present incline column outer edge slice air stream | product | 1
4365929 | Claim 12 | 1 | The invention as defined in claim 1, wherein said rotor further includes an upper mounting disk and a lower mounting disk, said blades extending between and being attached to each of said mounting disks. | Flywheel | invention define claim wherein say rotor include upper mount disk lower mount disk say blades extend attach say mount disk | product | 1
4365929 | Claim 13 | 1 | The invention as defined in claim 12, wherein said rotor further includes upper and lower mounting shafts supported from said frame, and in which said upper mounting disk is attached to said upper mounting shaft and said lower mounting disk is attached to said lower mounting shaft. | Flywheel | invention define claim wherein say rotor include upper lower mount shaft support say frame say upper mount disk attach say upper mount shaft say lower mount disk attach say lower mount shaft | product | 1
4365929 | Claim 14 | 1 | The invention as defined in claim 12, wherein said rotor further includes an upper scoop array mounted above said upper mounting disk and comprising a plurality of radially extending scoops spaced circumferentially of said rotor and configured to fill the gap between said upper mounting disk and said upper air-deflector means. | Flywheel | invention define claim wherein say rotor include upper scoop array mount say upper mount disk comprise plurality radially extend scoop space circumferentially say rotor configure fill gap say upper mount disk say upper air-deflector mean | product | 1
4365929 | Claim 15 | 1 | The invention as defined in claim 14, wherein said rotor further includes a lower scoop array mounted below said lower mounting disk and comprising a plurality of radially extending scoops spaced circumferentially of said rotor and configured to fill the gap between said lower mounting disk and said lower air-deflector means. | Flywheel | invention define claim wherein say rotor include lower scoop array mount say lower mount disk comprise plurality radially extend scoop space circumferentially say rotor configure fill gap say lower mount disk say lower air-deflector mean | product | 1
4365929 | Claim 16 | 1 | The invention as defined in claim 15, wherein slots are formed in said upper mounting disk and said lower mounting disk to provide communication between said scoop arrays and said scoop columns. | Flywheel | invention define claim wherein slot form say upper mount disk say lower mount disk provide communication say scoop array say scoop columns | product | 1
4365929 | Claim 17 | 1 | The invention as defined in claim 1 wherein each of said scoops is formed of Kevlar.RTM.. | Flywheel | invention define claim wherein say scoop form kevlar rtm | product | 1
4365929 | Claim 18 | 1 | The invention as defined in claim 1, wherein each of said scoops includes a rippled inner surface for delaying the exit of an impinging air stream from said scoop. | Flywheel | invention define claim wherein say scoop include ripple inner surface delay exit impinge air stream say scoop | product | 1
4365929 | Claim 19 | 1 | The invention as defined in claim 1, wherein said frame includes a plurality of vertical structural members spaced about said rotor and further wherein each of said structural members includes a first side extending radially outwardly of said rotor and a second side slanted toward the direction of rotor rotation, said second side meeting said first side to form an outward-facing edge. | Flywheel | invention define claim wherein say frame include plurality vertical structural members space say rotor wherein say structural members include first side extend radially outwardly say rotor second side slant toward direction rotor rotation say second side meet say first side form outward-facing edge | product | 1
4365929 | Claim 20 | 1 | The invention as defined in claim 1, wherein said frame includes a plurality of vertical strut members positioned at the apices of a pentagon which compares favorably with winds of the Northern hemisphere. | Flywheel | invention define claim wherein say frame include plurality vertical strut members position apices pentagon compare favorably wind northern hemisphere | product | 1
4365929 | Claim 21 | 1 | A wind-power generating apparatus, comprising: (a) a frame; (b) a rotor mounted within said frame for rotation about a vertical axis of rotation; and (c) air-flow channeling means for directing air flow toward said rotor; wherein said air-flow channeling means includes an upper air-deflector means mounted on said frame above said rotor for forcing air downward toward said rotor; and wherein said rotor comprises a plurality of circumferentially spaced wind-gathering elements and an open axial center for allowing free air flow diametrically through said rotor, said rotor further comprising: (i) a plurality of radially extending scoops arranged in columns; (ii) a plurality of radially extending curved blades; (iii) an upper mounting disk and a lower mounting disk, said blades extending between and being attached to each of said mounting disks; and (iv) an upper scoop array mounted above said upper mounting disk and comprising a plurality of radially extended scoops spaced circumferentially of said rotor and configured to fill the gap between said upper mounting disk and said upper air-deflector means. | Flywheel | wind-power generate apparatus comprise frame b rotor mount within say frame rotation vertical axis rotation c air-flow channel mean direct air flow toward say rotor wherein say air-flow channel mean include upper air-deflector mean mount say frame say rotor force air downward toward say rotor wherein say rotor comprise plurality circumferentially space wind-gathering elements open axial center allow free air flow diametrically say rotor say rotor comprise plurality radially extend scoop arrange columns ii plurality radially extend curve blades iii upper mount disk lower mount disk say blades extend attach say mount disk iv upper scoop array mount say upper mount disk comprise plurality radially extend scoop space circumferentially say rotor configure fill gap say upper mount disk say upper air-deflector mean | product | 1
4365929 | Claim 22 | 1 | The invention as defined in claim 21, wherein said upper air-deflector means includes a plurality of raised wind channels formed on the surface thereof. | Flywheel | invention define claim wherein say upper air-deflector mean include plurality raise wind channel form surface thereof | product | 1
4365929 | Claim 23 | 1 | The invention as defined in claim 22, wherein said raised wind channels are disposed in downwardly converging spirals to impart a downward swirling motion to impinging air currents. | Flywheel | invention define claim wherein say raise wind channel dispose downwardly converge spiral impart downward swirl motion impinge air currents | product | 1
4365929 | Claim 24 | 1 | The invention as defined in claim 23, wherein said upper air-deflector means includes a substantially horizontal upper surface. | Flywheel | invention define claim wherein say upper air-deflector mean include substantially horizontal upper surface | product | 1
4365929 | Claim 25 | 1 | The invention as defined in claim 23, wherein said upper air-deflector means includes a substantially conical lower surface. | Flywheel | invention define claim wherein say upper air-deflector mean include substantially conical lower surface | product | 1
4365929 | Claim 26 | 1 | The invention as defined in claim 23, wherein said upper air-deflector means comprises the outer surface of an air- or water-storage tank. | Flywheel | invention define claim wherein say upper air-deflector mean comprise outer surface air water-storage tank | product | 1
4365929 | Claim 27 | 1 | The invention as defined in claim 21, wherein said air-channeling means further includes a lower air-deflector means mounted on said frame below said rotor for forcing air upward toward said rotor. | Flywheel | invention define claim wherein say air-channeling mean include lower air-deflector mean mount say frame say rotor force air upward toward say rotor | product | 1
4365929 | Claim 28 | 1 | The invention as defined in claim 27, wherein said lower air-deflector means includes a plurality of raised wind channels formed on the surface thereof. | Flywheel | invention define claim wherein say lower air-deflector mean include plurality raise wind channel form surface thereof | product | 1
4365929 | Claim 29 | 1 | The invention as defined in claim 27, wherein said lower air-deflector means comprises the outer surface of a control room. | Flywheel | invention define claim wherein say lower air-deflector mean comprise outer surface control room | product | 1
4365929 | Claim 30 | 1 | The invention as defined in claim 21, wherein said rotor further includes a lower scoop array mounted below said lower mounting disk and comprising a plurality of radially extending scoops spaced circumferentially of said rotor and configured to fill the gap between said lower mounting disk and said lower air-deflector means. | Flywheel | invention define claim wherein say rotor include lower scoop array mount say lower mount disk comprise plurality radially extend scoop space circumferentially say rotor configure fill gap say lower mount disk say lower air-deflector mean | product | 1
4365929 | Claim 31 | 1 | The invention as defined in claim 30, wherein slots are formed in said upper mounting disk and said lower mounting disk to provide communication between said scoop arrays and said scoop columns. | Flywheel | invention define claim wherein slot form say upper mount disk say lower mount disk provide communication say scoop array say scoop columns | product | 1
4365929 | Claim 32 | 1 | The invention as defined in claim 21, wherein said rotor further includes upper and lower mounting shafts supported from said frame, and in which said upper mounting disk is attached to said upper mounting shaft, and said lower mounting disk is attached to said lower mounting shaft. | Flywheel | invention define claim wherein say rotor include upper lower mount shaft support say frame say upper mount disk attach say upper mount shaft say lower mount disk attach say lower mount shaft | product | 1
4365929 | Claim 33 | 1 | The invention as defined in claim 21, wherein in each column of scoops, vertically adjacent scoops are slightly offset with respect to each other in a manner presenting an inclined column outer edge for slicing through an air stream. | Flywheel | invention define claim wherein column scoop vertically adjacent scoop slightly offset respect manner present incline column outer edge slice air stream | product | 1
4365929 | Claim 34 | 1 | The invention as defined in claim 21, wherein each of said scoops is formed of Kevlar.RTM.. | Flywheel | invention define claim wherein say scoop form kevlar rtm | product | 1
4365929 | Claim 35 | 1 | The invention as defined in claim 21, wherein each of said scoops includes a rippled inner surface for delaying the exit of an impinging air stream from said scoop. | Flywheel | invention define claim wherein say scoop include ripple inner surface delay exit impinge air stream say scoop | product | 1
4365929 | Claim 36 | 1 | The invention as defined in claim 21, wherein said frame includes a plurality of vertical structural members spaced about said rotor and further wherein each of said structural members includes a first side extending radially outwardly of said rotor and a second side slanted towrd the direction of rotor rotation, said second side meeting said first side to form an outward-facing edge. | Flywheel | invention define claim wherein say frame include plurality vertical structural members space say rotor wherein say structural members include first side extend radially outwardly say rotor second side slant towrd direction rotor rotation say second side meet say first side form outward-facing edge | product | 1
4365929 | Claim 37 | 1 | The invention as defined in claim 21, wherein said frame includes a plurality of vertical strut members positioned at the apices of a pentagon which compares favorably with winds of the Northern hemisphere. | Flywheel | invention define claim wherein say frame include plurality vertical strut members position apices pentagon compare favorably wind northern hemisphere | product | 1
4860611 | Claim 1 | 1 | An energy storage rotor comprising a unitary metallic hub defining a center of rotation, said hub having a plurality of spaced apart spokes and a continuous rim to which said spokes are integrally connected at spaced apart locations, and a composite ring surrounding said rim, wherein said rim is in a tight interference fit with the composite ring at rest and behaves essentially as a solid body at lower rotational speeds, and wherein those portions of the rim disposed between said spokes are adapted to deflect radially outwardly under the influence of centrifugal force when in use at higher rotational speeds so as to follow the centrifugal force-induced radial expansion of the composite ring surrounding the rim such that at said higher rotational speeds portions of said composite ring can lift away from the rim of the hub at said locations where said spokes are connected to said rim and so that a tight fit between the rim and the ring is maintained at all operating speeds of the rotor and further wherein said rim portions between said spokes define respective radially inwardly directed curved surface portions each having a center of curvature which is located radially outwardly of said center of rotation such that each of said rim portions becomes thinner toward a central portion between adjacent said spokes. | Flywheel | energy storage rotor comprise unitary metallic hub define center rotation say hub plurality space apart spokes continuous rim say spokes integrally connect space apart locations composite ring surround say rim wherein say rim tight interference fit composite ring rest behave essentially solid body lower rotational speed wherein portion rim dispose say spokes adapt deflect radially outwardly influence centrifugal force use higher rotational speed follow centrifugal force-induced radial expansion composite ring surround rim say higher rotational speed portion say composite ring lift away rim hub say locations say spokes connect say rim tight fit rim ring maintain operate speed rotor wherein say rim portion say spokes define respective radially inwardly direct curve surface portion center curvature locate radially outwardly say center rotation say rim portion become thinner toward central portion adjacent say spokes | product | 1
4860611 | Claim 2 | 1 | A rotor as claimed in claim 1 wherein the composite ring is bi-annular. | Flywheel | rotor claim claim wherein composite ring bi-annular | product | 1
4860611 | Claim 3 | 1 | A rotor as claimed in claim 2 wherein the composite ring is composed of a S2-glass inner ring and a carbon filament outer ring. | Flywheel | rotor claim claim wherein composite ring compose s2-glass inner ring carbon filament outer ring | product | 1
4860611 | Claim 4 | 1 | A rotor as claimed in claim 1 wherein the metallic hub is composed of aluminium. | Flywheel | rotor claim claim wherein metallic hub compose aluminium | product | 1
4860611 | Claim 5 | 1 | A rotor as claimed in claim 4 wherein the hub has four spokes. | Flywheel | rotor claim claim wherein hub four spokes | product | 1
2003113209 | Claim 1 | 1 | A fan-flywheel-pulley assembly for use in conjunction with an electric motor, the assembly comprising: a pulley positioned about a central axis; a flywheel coupled to the pulley and positioned about the central axis, the flywheel including a baffle with an inner baffle diameter extending circumferentially over and in close proximity to a cylindrical wall unit of the motor, the baffle surrounding the motor to reduce air leakage between the baffle and the cylindrical wall unit; and a radical flow fan coupled to the flywheel including a plurality of radial blades and positioned about the central axis. | Flywheel | fan-flywheel pulley assembly use conjunction electric motor assembly comprise pulley position central axis flywheel couple pulley position central axis flywheel include baffle inner baffle diameter extend circumferentially close proximity cylindrical wall unit motor baffle surround motor reduce air leakage baffle cylindrical wall unit radical flow fan couple flywheel include plurality radial blades position central axis | product | 1
2003113209 | Claim 2 | 1 | The fan-flywheel-pulley assembly of claim 1, wherein the flywheel extends circumferentially from an inner diameter to an outer diameter, the flywheel including an outer circumferential flywheel surface at least partially defining a plurality of circumferentially spaced openings. | Flywheel | fan-flywheel pulley assembly claim wherein flywheel extend circumferentially inner diameter outer diameter flywheel include outer circumferential flywheel surface least partially define plurality circumferentially space open | product | 1
2003113209 | Claim 3 | 1 | The fan-flywheel-pulley assembly of claim 2 wherein the fan is disposed within the flywheel and wherein each of the plurality of radial blades extends at least from the inner baffle diameter to the outer diameter of the flywheel so that one of each of the plurality of openings are positioned between each adjacent blade of the plurality of blades. | Flywheel | fan-flywheel pulley assembly claim wherein fan dispose within flywheel wherein plurality radial blades extend least inner baffle diameter outer diameter flywheel one plurality open position adjacent blade plurality blades | product | 1
2003113209 | Claim 4 | 1 | The fan-flywheel-pulley assembly of claim 3, wherein each of the plurality of radial blades extends past the inner baffle diameter towards the central axis. | Flywheel | fan-flywheel pulley assembly claim wherein plurality radial blades extend past inner baffle diameter towards central axis | product | 1
2003113209 | Claim 5 | 1 | The fan-flywheel-pulley assembly of claim 1, wherein a gap between the baffle and the cylindrical wall unit is less than 1/4 inch. | Flywheel | fan-flywheel pulley assembly claim wherein gap baffle cylindrical wall unit less inch | product | 1
2003113209 | Claim 6 | 1 | The fan-flywheel-pulley assembly of claim 1, wherein each of the plurality of radial blades is curved. | Flywheel | fan-flywheel pulley assembly claim wherein plurality radial blades curve | product | 1
2003113209 | Claim 7 | 1 | The fan-flywheel-pulley assembly of claim 1, wherein the baffle rotates with the assembly. | Flywheel | fan-flywheel pulley assembly claim wherein baffle rotate assembly | product | 1
2003113209 | Claim 8 | 1 | The fan-flywheel-pulley assembly of claim 1, wherein the pulley, the fan, and the flywheel are integrally formed. | Flywheel | fan-flywheel pulley assembly claim wherein pulley fan flywheel integrally form | product | 1
2003113209 | Claim 9 | 1 | The fan-flywheel-pulley assembly of claim 8, wherein the assembly is molded. | Flywheel | fan-flywheel pulley assembly claim wherein assembly mold | product | 1
2003113209 | Claim 10 | 1 | The fan-flywheel-pulley assembly of claim 1, wherein the baffle extends over the cylindrical wall unit of the motor to increase an amount of inertia generated by the assembly. | Flywheel | fan-flywheel pulley assembly claim wherein baffle extend cylindrical wall unit motor increase amount inertia generate assembly | product | 1
2003113209 | Claim 11 | 1 | A fan-flywheel-pulley assembly for use in conjunction with an electric motor, the assembly comprising: a pulley positioned about a central axis; a flywheel coupled to the pulley and positioned about the central axis, the flywheel including an outer circumferential flywheel surface at least partially defining a plurality of circumferentially spaced openings, and wherein a portion of the flywheel extends circumferentially about a cylindrical wall unit of the motor from an inner diameter to an outer diameter, wherein the portion creates a baffle positioned in close proximity to the cylindrical wall unit to limit a gap between the baffle and the cylindrical wall unit; and a radial fan disposed within the flywheel and positioned about the central axis including a plurality of blades, wherein each of the plurality of blades extends at least from the inner diameter to the outer diameter of the flywheel so that one of the plurality of openings are positioned between each adjacent blade of the plurality of blades; wherein the pulley, the flywheel, and the radial fan are integrally formed. | Flywheel | fan-flywheel pulley assembly use conjunction electric motor assembly comprise pulley position central axis flywheel couple pulley position central axis flywheel include outer circumferential flywheel surface least partially define plurality circumferentially space open wherein portion flywheel extend circumferentially cylindrical wall unit motor inner diameter outer diameter wherein portion create baffle position close proximity cylindrical wall unit limit gap baffle cylindrical wall unit radial fan dispose within flywheel position central axis include plurality blades wherein plurality blades extend least inner diameter outer diameter flywheel one plurality open position adjacent blade plurality blades wherein pulley flywheel radial fan integrally form | product | 1
2003113209 | Claim 12 | 1 | The fan-flywheel-pulley assembly of claim 11, wherein the assembly is molded. | Flywheel | fan-flywheel pulley assembly claim wherein assembly mold | product | 1
2003113209 | Claim 13 | 1 | The fan-flywheel-pulley assembly of claim 11, wherein the baffle extends over the cylindrical wall unit of the motor to increase an amount of inertia generated by the assembly. | Flywheel | fan-flywheel pulley assembly claim wherein baffle extend cylindrical wall unit motor increase amount inertia generate assembly | product | 1
2003113209 | Claim 14 | 1 | The fan-flywheel-pulley assembly of claim 11, wherein the gap between the baffle and the cylindrical wall unit is less than 1/4 inch. | Flywheel | fan-flywheel pulley assembly claim wherein gap baffle cylindrical wall unit less inch | product | 1
2003113209 | Claim 15 | 1 | The fan-flywheel-pulley assembly of claim 11, wherein the baffle rotates with the assembly. | Flywheel | fan-flywheel pulley assembly claim wherein baffle rotate assembly | product | 1
2003113209 | Claim 16 | 1 | An electric motor comprising: a shaft rotatably mounted about a central axis; a housing enclosing the motor and including a cylindrical wall unit having a front plate connected to a front end of the cylindrical wall unit and a back plate connected to a back end of the cylindrical wall unit; and an integral fan-flywheel-pulley assembly coupled to the shaft including: a pulley including a circumferential pulley surface extending along the central axis; a flywheel coupled to the pulley and positioned about the central axis and extending circumferentially from an inner diameter to an outer diameter, the flywheel including an outer circumferential flywheel surface at least partially defining a plurality of circumferentially spaced openings and further including a baffle extending over and in close proximity to the cylindrical wall unit of the motor to reduce leakage of air between the baffle and the cylindrical wall unit and thereby improve air flow through the motor; and a radial fan disposed within the flywheel and positioned about the central axis including a plurality of blades, wherein each of the plurality of blades are curved and extend at least from the inner diameter to the outer diameter of the flywheel so that one of each of the plurality of circumferentially spaced openings are positioned between each adjacent blade of the plurality of blades, and wherein the radial fan draws air through the motor; wherein the pulley, the flywheel, and the radial fan are integrally formed. | Flywheel | electric motor comprise shaft rotatably mount central axis house enclose motor include cylindrical wall unit front plate connect front end cylindrical wall unit back plate connect back end cylindrical wall unit integral fan-flywheel pulley assembly couple shaft include pulley include circumferential pulley surface extend along central axis flywheel couple pulley position central axis extend circumferentially inner diameter outer diameter flywheel include outer circumferential flywheel surface least partially define plurality circumferentially space open include baffle extend close proximity cylindrical wall unit motor reduce leakage air baffle cylindrical wall unit thereby improve air flow motor radial fan dispose within flywheel position central axis include plurality blades wherein plurality blades curve extend least inner diameter outer diameter flywheel one plurality circumferentially space open position adjacent blade plurality blades wherein radial fan draw air motor wherein pulley flywheel radial fan integrally form | product | 1
2003113209 | Claim 17 | 1 | The electric motor of claim 16, wherein the baffle extends over the cylindrical wall unit of the motor to increase an amount of inertia generated by the assembly. | Flywheel | electric motor claim wherein baffle extend cylindrical wall unit motor increase amount inertia generate assembly | product | 1
2003113209 | Claim 18 | 1 | The electric motor of claim 16, wherein a gap between the baffle and the cylindrical wall unit is less than 1/4 inch. | Flywheel | electric motor claim wherein gap baffle cylindrical wall unit less inch | product | 1
2003113209 | Claim 19 | 1 | The electric motor of claim 16, wherein the baffle rotates with the assembly. | Flywheel | electric motor claim wherein baffle rotate assembly | product | 1
687053 | Claim 1 | 1 | An integrated rotary drive apparatus (10) comprising: (a) a rotatable shaft means (200) having a longitudinal, rotational axis; | Flywheel | integrate rotary drive apparatus comprise rotatable shaft mean longitudinal rotational axis | product | 1
687053 | Claim 2 | 1 | The integrated rotary drive apparatus according to claim 1 wherein said rotary motion indicating means (210) is mounted to said rotatable shaft means (200). | Flywheel | integrate rotary drive apparatus accord claim wherein say rotary motion indicate mean mount say rotatable shaft mean | product | 1
687053 | Claim 3 | 1 | The integrated rotary drive apparatus according to claim 1 or 2 characterized by further comprising: a separable enclosure means (206) having a first enclosure section (218) with a first bore (216) therethrough and a second enclosure section (222) with a second bore (220) therethrough, said first (218) and second (222) enclosure sections having registration means (226) for aligning said first (216) and second (220) through bores along a common axis. | Flywheel | integrate rotary drive apparatus accord claim characterize comprise separable enclosure mean first enclosure section first bore therethrough second enclosure section second bore therethrough say first second enclosure section registration mean align say first second bore along common axis | product | 1
687053 | Claim 4 | 1 | The integrated rotary drive apparatus according to claim 3 wherein said rotatable shaft means (200) passes through said first (216) and second (220) through bores. | Flywheel | integrate rotary drive apparatus accord claim wherein say rotatable shaft mean pass say first second bore | product | 1
687053 | Claim 5 | 1 | The integrated rotary drive apparatus according to claim 4 wherein said first (202) and second (204) bearing means are mounted within said first (216) and second (220) through bores. | Flywheel | integrate rotary drive apparatus accord claim wherein say first second bear mean mount within say first second bore | product | 1
687053 | Claim 6 | 1 | The integrated rotary drive apparatus according to one of claims 3 to 5 further comprising means (404) for mounting said separable enclosure means (206) to said frame member (20). | Flywheel | integrate rotary drive apparatus accord one claim comprise mean mount say separable enclosure mean say frame member | product | 1
687053 | Claim 7 | 1 | The integrated rotary drive apparatus according to one of claims 3 to 6 wherein said inertial flywheel (208) is mounted to said rotatable shaft means (200) so that it is positioned within said separable enclosure means (206). | Flywheel | integrate rotary drive apparatus accord one claim wherein say inertial flywheel mount say rotatable shaft mean position within say separable enclosure mean | product | 1
687053 | Claim 8 | 1 | The integrated rotary drive apparatus according to one of claims 3 to 7 wherein said rotary motion indicating means (210) is positioned within said separable enclosure means (206). | Flywheel | integrate rotary drive apparatus accord one claim wherein say rotary motion indicate mean position within say separable enclosure mean | product | 1
687053 | Claim 9 | 1 | The integrated rotary drive apparatus according to one of claims 3 to 8 wherein said means (212) responsive to said rotary motion indicating means (210) is positioned within said separable enclosure means (206). | Flywheel | integrate rotary drive apparatus accord one claim wherein say mean responsive say rotary motion indicate mean position within say separable enclosure mean | product | 1
6508145 | Claim 1 | 1 | A flywheel rotor, comprising a flywheel hub having an axis of rotation and a tapered outer surface; a flywheel rim having an axis of rotation coinciding with said hub axis of rotation, and having an inner surface facing radially inward and having an outer surface facing radially outward; said rings have faying surfaces, in contact with a surface of said hub or another ring, that are tapered, and all taper angles are aligned in the same direction, with small inside diameters of said rings and said hub at the top of the rotor when it spins about a vertical axis; said flywheel rim consisting of at least two rings axially press-fit together to precompress said rings radially to form a composite flywheel rim. | Flywheel | flywheel rotor comprise flywheel hub axis rotation taper outer surface flywheel rim axis rotation coincide say hub axis rotation inner surface face radially inward outer surface face radially outward say ring faying surface contact surface say hub another ring taper taper angle align direction small inside diameters say ring say hub top rotor spin vertical axis say flywheel rim consist least two ring axially press-fit together precompress say ring radially form composite flywheel rim | product | 1
6508145 | Claim 2 | 1 | A flywheel rotor as defined in claim 1, wherein; said flywheel rim has at least three rings axially press-fit together with an interfacial pressure of 15,000-20,000 PSI to prestress said rings radially to form a composite flywheel rim. | Flywheel | flywheel rotor define claim wherein say flywheel rim least three ring axially press-fit together interfacial pressure psi prestress say ring radially form composite flywheel rim | product | 1
6508145 | Claim 3 | 1 | A flywheel rotor as defined in claim 2, wherein: each of said rings is tapered approximately equal radial thickness. | Flywheel | flywheel rotor define claim wherein say ring taper approximately equal radial thickness | product | 1
6508145 | Claim 4 | 1 | A flywheel rotor as defined in claim 3, wherein; said rim is made up of about four to five individual rings. | Flywheel | flywheel rotor define claim wherein say rim make four five individual ring | product | 1
6508145 | Claim 5 | 1 | A flywheel rotor as defined in claim 3, wherein; said rings are made of standard modulus (30-40 Msi) carbon fiber in an epoxy matrix. | Flywheel | flywheel rotor define claim wherein say ring make standard modulus msi carbon fiber epoxy matrix | product | 1
6508145 | Claim 6 | 1 | A flywheel rotor as defined in claim 3, wherein; said rings are bonded together with an epoxy resin applied as an interlaminar lubricant/bonding agent during assembly of said rings into a press-fit ring. | Flywheel | flywheel rotor define claim wherein say ring bond together epoxy resin apply interlaminar lubricant bond agent assembly say ring press-fit ring | product | 1
6508145 | Claim 7 | 1 | A flywheel rotor as defined in claim 3, wherein; each of said rings is tapered approximately 1-5.degree.. | Flywheel | flywheel rotor define claim wherein say ring taper approximately degree | product | 1
6508145 | Claim 8 | 1 | A flywheel rotor as defined in claim 2 wherein; said flywheel rim has a non-dimensionalized assembled thickness ratio of approximately between 0.38 to 0.48. | Flywheel | flywheel rotor define claim wherein say flywheel rim non-dimensionalized assemble thickness ratio approximately | product | 1
6508145 | Claim 9 | 1 | A flywheel rotor as defined in claim 2, wherein; said rim is made up of about four to five individual rings. | Flywheel | flywheel rotor define claim wherein say rim make four five individual ring | product | 1
6508145 | Claim 10 | 1 | A flywheel rotor as defined in claim 2, wherein; said rings are made of standard modulus (30-40 Msi) carbon fiber in an epoxy matrix. | Flywheel | flywheel rotor define claim wherein say ring make standard modulus msi carbon fiber epoxy matrix | product | 1
6508145 | Claim 11 | 1 | A flywheel rotor as defined in claim 2, wherein; said rings are bonded together with an epoxy resin applied as an interlaminar lubricant/bonding agent during assembly of said rings into a press-fit ring. | Flywheel | flywheel rotor define claim wherein say ring bond together epoxy resin apply interlaminar lubricant bond agent assembly say ring press-fit ring | product | 1
6508145 | Claim 12 | 1 | A flywheel rotor as defined in claim 2, wherein; each of said rings is tapered approximately 1-5.degree.. | Flywheel | flywheel rotor define claim wherein say ring taper approximately degree | product | 1
6508145 | Claim 13 | 1 | A flywheel rotor as defined in claim 1, wherein; said rim is made up of about four to five individual rings. | Flywheel | flywheel rotor define claim wherein say rim make four five individual ring | product | 1
6508145 | Claim 14 | 1 | A flywheel rotor as defined in claim 13, wherein; said rings are bonded together with an epoxy resin applied as an interlaminar lubricant/bonding agent during assembly of said rings into a press-fit ring. | Flywheel | flywheel rotor define claim wherein say ring bond together epoxy resin apply interlaminar lubricant bond agent assembly say ring press-fit ring | product | 1
6508145 | Claim 15 | 1 | A flywheel rotor as defined in claim 1, wherein; each of said rings is approximately equal radial thickness. | Flywheel | flywheel rotor define claim wherein say ring approximately equal radial thickness | product | 1
6508145 | Claim 16 | 1 | A flywheel rotor as defined in claim 15, wherein; said rings are made of standard modulus (30-40 Msi) carbon fiber in an epoxy matrix. | Flywheel | flywheel rotor define claim wherein say ring make standard modulus msi carbon fiber epoxy matrix | product | 1
6508145 | Claim 17 | 1 | A flywheel rotor as defined in claim 1, wherein; said rings are bonded together with an epoxy resin applied as an interlaminar lubricant/bonding agent during assembly of said rings into a press-fit ring. | Flywheel | flywheel rotor define claim wherein say ring bond together epoxy resin apply interlaminar lubricant bond agent assembly say ring press-fit ring | product | 1
6508145 | Claim 18 | 1 | A flywheel rotor as defined in claim 17, wherein; each of said rings is tapered approximately 1-5.degree.. | Flywheel | flywheel rotor define claim wherein say ring taper approximately degree | product | 1
6508145 | Claim 19 | 1 | A flywheel rotor as defined in claim 1, wherein; said rings are made of standard modulus (30-40 Msi) carbon fiber in an epoxy matrix. | Flywheel | flywheel rotor define claim wherein say ring make standard modulus msi carbon fiber epoxy matrix | product | 1
6508145 | Claim 20 | 1 | A flywheel rotor as defined in claim 19, wherein; said rings are bonded together with an epoxy resin applied as an interlaminar lubricant/bonding agent during assembly of said rings into a press-fit ring. | Flywheel | flywheel rotor define claim wherein say ring bond together epoxy resin apply interlaminar lubricant bond agent assembly say ring press-fit ring | product | 1
6508145 | Claim 21 | 1 | A flywheel rotor as defined in claim 1, wherein; each of said rings is tapered approximately 1-5.degree.. | Flywheel | flywheel rotor define claim wherein say ring taper approximately degree | product | 1
6508145 | Claim 22 | 1 | A flywheel rotor comprising a flywheel hub having an axis of rotation; a flywheel rim having an axis of rotation coinciding with said hub axis of rotation, and having an inner surface facing radially inward and having an outer surface facing radially outward; said flywheel rim consisting of at least two rings axially press-fit together to precompress said rings radially to form a composite flywheel rim; said flywheel rim has a non-dimensionalized assembled thickness ratio of between 0.38 to 0.48. | Flywheel | flywheel rotor comprise flywheel hub axis rotation flywheel rim axis rotation coincide say hub axis rotation inner surface face radially inward outer surface face radially outward say flywheel rim consist least two ring axially press-fit together precompress say ring radially form composite flywheel rim say flywheel rim non-dimensionalized assemble thickness ratio | product | 1
6508145 | Claim 23 | 1 | A flywheel rotor as defined in claim 22, wherein; said rim is made up of about four to five individual rings. | Flywheel | flywheel rotor define claim wherein say rim make four five individual ring | product | 1
6710489 | Claim 1 | 1 | A flywheel energy storage system having a flywheel that is supported by a combination mechanical and magnetic bearing system for rotation about a substantially vertical axis inside a container with low drag atmosphere, and is accelerated with a motor and decelerated with a generator for storing and retrieving energy, comprising: rolling element mechanical bearings for providing radial support for said flywheel while leaving said flywheel mechanically unrestrained in the direction of said vertical axis, said rolling element mechanical bearings being located at top and bottom ends of said flywheel; radially compliant elements mechanically in series with said rolling element mechanical bearings for reducing radial stiffness of said radial support; and a magnetic thrust bearing system for providing axial support for said flywheel; wherein said flywheel is magnetically supported axially and is mechanically unrestrained axially by said mechanical bearings. | Flywheel | flywheel energy storage system flywheel support combination mechanical magnetic bear system rotation substantially vertical axis inside container low drag atmosphere accelerate motor decelerate generator store retrieve energy comprise roll element mechanical bear provide radial support say flywheel leave say flywheel mechanically unrestrained direction say vertical axis say roll element mechanical bear locate top bottom end say flywheel radially compliant elements mechanically series say roll element mechanical bear reduce radial stiffness say radial support magnetic thrust bear system provide axial support say flywheel wherein say flywheel magnetically support axially mechanically unrestrained axially say mechanical bear | product | 1
6710489 | Claim 2 | 1 | A flywheel energy storage system as described in claim 1 wherein: said magnetic thrust bearing system is comprised of one or more rotating permanent magnets attached to the rotating flywheel that are in close proximity to one or more stationary permanent magnets such that the rotating and stationary magnets are in axial repulsion. | Flywheel | flywheel energy storage system describe claim wherein say magnetic thrust bear system comprise one rotate permanent magnets attach rotate flywheel close proximity one stationary permanent magnets rotate stationary magnets axial repulsion | product | 1
6710489 | Claim 3 | 1 | A flywheel energy storage system as described in claim 2 wherein: said rotating permanent magnets are in the form of a ring that is an assembly of multiple individual magnets around said ring circumference. | Flywheel | flywheel energy storage system describe claim wherein say rotate permanent magnets form ring assembly multiple individual magnets around say ring circumference | product | 1
6710489 | Claim 4 | 1 | A flywheel energy storage system as described in claim 2 wherein: said magnetic bearing system includes two bearings located at both a top and a bottom ends of said flywheel. | Flywheel | flywheel energy storage system describe claim wherein say magnetic bear system include two bear locate top bottom end say flywheel | product | 1
6710489 | Claim 5 | 1 | A flywheel energy storage system as described in claim 2 wherein: said flywheel is constructed primarily of steel. | Flywheel | flywheel energy storage system describe claim wherein say flywheel construct primarily steel | product | 1
6710489 | Claim 6 | 1 | A flywheel as described in claim 5 wherein: said flywheel rotates in normal fully-charged operation at less than 25 krpm. | Flywheel | flywheel describe claim wherein say flywheel rotate normal fully-charged operation less krpm | product | 1
6710489 | Claim 7 | 1 | A flywheel energy storage system as described in claim 2 wherein: said motor and generator uses an air core armature. | Flywheel | flywheel energy storage system describe claim wherein say motor generator use air core armature | product | 1
6710489 | Claim 8 | 1 | A flywheel energy storage system as described in claim 7 wherein: said flywheel is constructed primarily of steel, said motor and generator comprises a field coil that generates flux through protrusions in said flywheel and said flux induces alternating current in said air core armature as said flywheel rotates. | Flywheel | flywheel energy storage system describe claim wherein say flywheel construct primarily steel say motor generator comprise field coil generate flux protrusions say flywheel say flux induce alternate current say air core armature say flywheel rotate | product | 1
6710489 | Claim 9 | 1 | A flywheel energy storage system as described in claim 1 wherein: said magnetic thrust bearing system is comprised of one or more active controlled electromagnetic coils that control the axial position of said flywheel. | Flywheel | flywheel energy storage system describe claim wherein say magnetic thrust bear system comprise one active control electromagnetic coil control axial position say flywheel | product | 1
6710489 | Claim 10 | 1 | A flywheel energy storage system as described in claim 9 wherein: said actively controlled electromagnet coil functions as part of a permanent magnet biased active magnetic thrust bearing. | Flywheel | flywheel energy storage system describe claim wherein say actively control electromagnet coil function part permanent magnet bias active magnetic thrust bear | product | 1
6710489 | Claim 11 | 1 | A flywheel energy storage system as described in claim 9 wherein: said flywheel is constructed primarily of steel. | Flywheel | flywheel energy storage system describe claim wherein say flywheel construct primarily steel | product | 1
6710489 | Claim 12 | 1 | A flywheel energy storage system as described in claim 1 wherein: said radially compliant elements comprise one or more radial springs. | Flywheel | flywheel energy storage system describe claim wherein say radially compliant elements comprise one radial spring | product | 1
6710489 | Claim 13 | 1 | A flywheel energy storage system as described in claim 12 wherein: said radial springs rotate with said flywheel. | Flywheel | flywheel energy storage system describe claim wherein say radial spring rotate say flywheel | product | 1
6710489 | Claim 14 | 1 | A flywheel energy storage system as described in claim 12 wherein: said radial springs do not rotate with said flywheel but have a fatigue life of greater than 5 billion cycles of radial deflection equal to the radial distance between the mass center and the geometric center of said flywheel. | Flywheel | flywheel energy storage system describe claim wherein say radial spring rotate say flywheel fatigue life greater billion cycle radial deflection equal radial distance mass center geometric center say flywheel | product | 1
6710489 | Claim 15 | 1 | A flywheel energy storage system as described in claim 12 wherein: said radial springs comprise one or more quill shafts. | Flywheel | flywheel energy storage system describe claim wherein say radial spring comprise one quill shaft | product | 1
6710489 | Claim 16 | 1 | A flywheel energy storage system as described in claim 1 wherein: said rolling element mechanical bearings comprise tandem preloaded bearing pairs. | Flywheel | flywheel energy storage system describe claim wherein say roll element mechanical bear comprise tandem preloaded bear pair | product | 1
6710489 | Claim 17 | 1 | A flywheel energy storage system as described in claim 1 wherein: said rolling element mechanical bearings on the top and bottom of said flywheelare each single bearings, and at least one resilient element engaged with said rolling element mechanical bearings for preloading said rolling element mechanical bearings, said resilient element having a axial stiffness lower than the stiffness of said magnetic thrust bearings for providing axial support for said flywheel. | Flywheel | flywheel energy storage system describe claim wherein say roll element mechanical bear top bottom say flywheelare single bear least one resilient element engage say roll element mechanical bear preloading say roll element mechanical bear say resilient element axial stiffness lower stiffness say magnetic thrust bear provide axial support say flywheel | product | 1
6710489 | Claim 18 | 1 | A flywheel energy storage system as described in claim 1 wherein: said motor and generator uses an air core armature. | Flywheel | flywheel energy storage system describe claim wherein say motor generator use air core armature | product | 1
6710489 | Claim 19 | 1 | A flywheel energy storage system as described in claim 1 wherein: said flywheel is mechanically unrestrained for axial movement by an axial sliding connection between two surfaces between said flywheel and said container. | Flywheel | flywheel energy storage system describe claim wherein say flywheel mechanically unrestrained axial movement axial slide connection two surface say flywheel say container | product | 1
6710489 | Claim 20 | 1 | A flywheel energy storage system as described in claim 1 wherein: said flywheel is mechanically unrestrained for axial movement by a low axial stiffness spring between said flywheel and said container. | Flywheel | flywheel energy storage system describe claim wherein say flywheel mechanically unrestrained axial movement low axial stiffness spring say flywheel say container | product | 1
6710489 | Claim 21 | 1 | A flywheel energy storage system as described in claim 1 wherein: said radial support allows said flywheel to traverse its cylindrical rigid body critical resonance at a speed that is less than 25% of the normal fully charged operation speed. | Flywheel | flywheel energy storage system describe claim wherein say radial support allow say flywheel traverse cylindrical rigid body critical resonance speed less normal fully charge operation speed | product | 1
6710489 | Claim 22 | 1 | A method for storing and retrieving energy in a flywheel energy storage system comprising: supporting a flywheel about a substantially vertical axis by a combination mechanical and magnetic bearing system and accelerating and decelerating said flywheel with an attached motor and generator; providing radial support for said flywheel with mechanical rolling element bearings located at the top and bottom ends of said flywheel wherein radially compliant elements are coupled mechanically in series with said rolling element mechanical bearings for reducing radial stiffness of said radial support; and providing axial support for said flywheel with one or more magnetic thrust bearings, wherein said flywheel is mechanically unrestrained to move axially by said mechanical bearings. | Flywheel | method store retrieve energy flywheel energy storage system comprise support flywheel substantially vertical axis combination mechanical magnetic bear system accelerate decelerate say flywheel attach motor generator provide radial support say flywheel mechanical roll element bear locate top bottom end say flywheel wherein radially compliant elements couple mechanically series say roll element mechanical bear reduce radial stiffness say radial support provide axial support say flywheel one magnetic thrust bear wherein say flywheel mechanically unrestrained move axially say mechanical bear | product | 1
6710489 | Claim 23 | 1 | A flywheel energy storage system comprised of a flywheel that is supported by a combination mechanical and magnetic bearing system for rotation about a substantially vertical axis inside a container with low drag atmosphere and is accelerated and decelerated for storing and retrieving energy through use of a motor/generator, comprising: rolling element mechanical bearings for providing radial support for said flywheel, said rolling element mechanical bearings being located at the top and bottom ends of said flywheel; radially compliant elements mechanically in series with said rolling element mechanical bearings for reducing radial stiffness of said radial support; and one or more magnetic thrust bearings for providing axial support for said flywheel; whereby said flywheel has an axial position that is controlled by said one or more magnetic thrust bearings. | Flywheel | flywheel energy storage system comprise flywheel support combination mechanical magnetic bear system rotation substantially vertical axis inside container low drag atmosphere accelerate decelerate store retrieve energy use motor generator comprise roll element mechanical bear provide radial support say flywheel say roll element mechanical bear locate top bottom end say flywheel radially compliant elements mechanically series say roll element mechanical bear reduce radial stiffness say radial support one magnetic thrust bear provide axial support say flywheel whereby say flywheel axial position control say one magnetic thrust bear | product | 1
7679245 | Claim 11 | 1 | A flywheel energy storage system, comprising: a rotor assembly; a support structure; a first permanent magnet, having a first magnetic pole, being mechanically coupled to the rotor assembly such that in operation the first permanent magnet moves axially, causing the rotor assembly to move in a predetermined, axial direction; a second permanent magnet, having a second magnetic pole, mechanically coupled to the support structure, wherein the second permanent magnet is positioned with respect to the first permanent magnet so that the first magnetic pole is the same as the second magnetic pole so as to oppose each other, thereby causing the first permanent magnet to move axially with respect to the second permanent magnet; and a damping mechanism for imposing a radial force sufficient in magnitude and direction to oppose a radial repulsive force developed between the first and second permanent magnets, and the damping mechanism also is a bearing damper system for the rotor assembly, the bearing damper system being in contact with a rolling element bearing assembly, wherein the rolling element bearing assembly maintains direct contact with the rotor assembly. | Flywheel | flywheel energy storage system comprise rotor assembly support structure first permanent magnet first magnetic pole mechanically couple rotor assembly operation first permanent magnet move axially cause rotor assembly move predetermine axial direction second permanent magnet second magnetic pole mechanically couple support structure wherein second permanent magnet position respect first permanent magnet first magnetic pole second magnetic pole oppose thereby cause first permanent magnet move axially respect second permanent magnet damp mechanism impose radial force sufficient magnitude direction oppose radial repulsive force develop first second permanent magnets damp mechanism also bear damper system rotor assembly bear damper system contact roll element bear assembly wherein roll element bear assembly maintain direct contact rotor assembly | product | 1
7679245 | Claim 10 | 1 | The system as recited in claim 4, wherein said second permanent magnet is structured and arranged in a stator mounting cap. | Flywheel | system recite claim wherein say second permanent magnet structure arrange stator mount cap | product | 1
7679245 | Claim 3 | 0 | The method for passively-repulsively lifting a rotor assembly as recited in claim 1, wherein the mechanical coupling of the first permanent magnet and the fixedly positioning of a second permanent magnet does not affect the functioning of at least one of one or more ball bearings and one or more ball bearing assemblies. | Flywheel | method passively-repulsively lift rotor assembly recite claim wherein mechanical couple first permanent magnet fixedly position second permanent magnet affect function least one one ball bear one ball bear assemblies | use claim | 2
7679245 | Claim 4 | 1 | A passive-repulsive rotor assembly lift system for a flywheel energy storage system, the lift system comprising: a first permanent magnet being mechanically coupled to the rotor assembly; a second permanent magnet mechanically coupled to a fixed member of the flywheel energy storage system; wherein the first permanent magnet produces a first magnetic flux field having a first magnetic pole and the second permanent magnet produces a second magnetic flux field having a second magnetic pole and said first and said second permanent magnets are structured and arranged so that the first and second magnetic poles are of the same pole and said first and said second permanent magnets oppose each other, thereby creating a repulsive force that causes the first permanent magnet to move with respect to the second permanent magnet and thus lift the rotor assembly to an operational position; and a damping mechanism for imposing a radial force sufficient in magnitude and direction to oppose a radial component of the repulsive force developed between said first and second permanent magnets, and the damping mechanism also is a bearing damper system for the rotor assembly, the bearing damper system being in contact with a rolling element bearing assembly, wherein the rolling element bearing assembly maintains direct contact with the rotor assembly. | Flywheel | passive-repulsive rotor assembly lift system flywheel energy storage system lift system comprise first permanent magnet mechanically couple rotor assembly second permanent magnet mechanically couple fix member flywheel energy storage system wherein first permanent magnet produce first magnetic flux field first magnetic pole second permanent magnet produce second magnetic flux field second magnetic pole say first say second permanent magnets structure arrange first second magnetic pole pole say first say second permanent magnets oppose thereby create repulsive force cause first permanent magnet move respect second permanent magnet thus lift rotor assembly operational position damp mechanism impose radial force sufficient magnitude direction oppose radial component repulsive force develop say first second permanent magnets damp mechanism also bear damper system rotor assembly bear damper system contact roll element bear assembly wherein roll element bear assembly maintain direct contact rotor assembly | product | 1
7679245 | Claim 2 | 0 | The method for passively-repulsively lifting a rotor assembly as recited in claim 1, wherein the step of applying a radial force is accomplished using the bearing damper system in combination with one or more spring plates to provide additional stiffness. | Flywheel | method passively-repulsively lift rotor assembly recite claim wherein step apply radial force accomplish use bear damper system combination one spring plat provide additional stiffness | use claim | 2
7679245 | Claim 5 | 1 | The system as recited in claim 4, wherein the damping mechanism for imposing a radial force is the bearing damper system in combination with one or more spring plates. | Flywheel | system recite claim wherein damp mechanism impose radial force bear damper system combination one spring plat | product | 1
7679245 | Claim 6 | 1 | The system as recited in claim 4, wherein the first permanent magnet is coupled to the rotor and the second permanent magnet is fixedly positioned to the fixed structure of the flywheel energy storage system so as not to affect the functioning of at least one of one or more ball bearings and one or more ball bearing assemblies. | Flywheel | system recite claim wherein first permanent magnet couple rotor second permanent magnet fixedly position fix structure flywheel energy storage system affect function least one one ball bear one ball bear assemblies | product | 1
7679245 | Claim 7 | 1 | The system as recited in claim 4, wherein said first permanent magnet comprises a permanent magnet annular ring. | Flywheel | system recite claim wherein say first permanent magnet comprise permanent magnet annular ring | product | 1
7679245 | Claim 17 | 1 | The system as recited in claim 11, wherein said second permanent magnet is mechanically coupled to the support structure in a stator mounting cap. | Flywheel | system recite claim wherein say second permanent magnet mechanically couple support structure stator mount cap | product | 1
7679245 | Claim 16 | 1 | The system as recited in claim 11, wherein said first permanent magnet is mechanically coupled to the rotor assembly in a rotor mounting cap. | Flywheel | system recite claim wherein say first permanent magnet mechanically couple rotor assembly rotor mount cap | product | 1
7679245 | Claim 15 | 1 | The system as recited in claim 11, wherein said second permanent magnet comprises a permanent magnet annular ring. | Flywheel | system recite claim wherein say second permanent magnet comprise permanent magnet annular ring | product | 1
7679245 | Claim 14 | 1 | The system as recited in claim 11, wherein said first permanent magnet comprises a permanent magnet annular ring. | Flywheel | system recite claim wherein say first permanent magnet comprise permanent magnet annular ring | product | 1
7679245 | Claim 13 | 1 | The system as recited in claim 11, wherein the first permanent magnet is coupled to the rotor assembly and the second permanent magnet is fixedly positioned to the fixed structure of the flywheel energy storage system so as not to affect the functioning of at least one of one or more ball bearings and one or more ball bearing assemblies. | Flywheel | system recite claim wherein first permanent magnet couple rotor assembly second permanent magnet fixedly position fix structure flywheel energy storage system affect function least one one ball bear one ball bear assemblies | product | 1
7679245 | Claim 12 | 1 | The system as recited in claim 11, wherein the damping mechanism for imposing a radial force is the bearing damper system in combination with one or more spring plates. | Flywheel | system recite claim wherein damp mechanism impose radial force bear damper system combination one spring plat | product | 1
7679245 | Claim 8 | 1 | The system as recited in claim 4, wherein said second permanent magnet comprises a permanent magnet annular ring. | Flywheel | system recite claim wherein say second permanent magnet comprise permanent magnet annular ring | product | 1
7679245 | Claim 9 | 1 | The system as recited in claim 4, wherein said first permanent magnet is structured and arranged in a rotor mounting cap. | Flywheel | system recite claim wherein say first permanent magnet structure arrange rotor mount cap | product | 1
7679245 | Claim 1 | 0 | A method for passively-repulsively lifting a rotor assembly, comprising the steps of: mechanically coupling a first permanent magnet to the rotor assembly; fixedly positioning a second permanent magnet proximal the first permanent magnet so that a repulsive force is generated therebetween causing the first permanent magnet to move with respect to the second permanent magnet, thereby lifting the rotor assembly; and applying a radial force sufficient in magnitude and direction to oppose a radial force being generated by said repulsive force, wherein the step of applying a radial force is accomplished using a damping mechanism, and the damping mechanism also is a bearing damper system for the rotor assembly, the bearing damper system being in contact with a rolling element bearing assembly, wherein the rolling element bearing assembly maintains direct contact with the rotor assembly. | Flywheel | method passively-repulsively lift rotor assembly comprise step mechanically couple first permanent magnet rotor assembly fixedly position second permanent magnet proximal first permanent magnet repulsive force generate therebetween cause first permanent magnet move respect second permanent magnet thereby lift rotor assembly apply radial force sufficient magnitude direction oppose radial force generate say repulsive force wherein step apply radial force accomplish use damp mechanism damp mechanism also bear damper system rotor assembly bear damper system contact roll element bear assembly wherein roll element bear assembly maintain direct contact rotor assembly | use claim | 2
6236123 | Claim 1 | 1 | An electrical generator for providing alternating current which has a selected frequency comprising: a loop assembly and a magnet assembly, one of which is rotatable relative to the other said assembly; said magnet assembly provided with at least one ring of field magnets which are arranged to provide a circular array of magnetic fields which vary in magnitude from one circumferential position to another and wherein each of said field magnets is selected from the group consisting of permanent magnets and electromagnets; said loop assembly provided with at least one ring of electrically conductive output loops which are in said magnetic fields and occupy different circumferential positions on the loop assembly, at least a portion of said loop assembly being movable along a displacement path in said magnetic fields to change the position of said output loops with respect to said magnetic fields independently of the relative rotation between said magnet assembly and said loop assembly; actuator means for providing displacement movement which gives said loop assembly an oscillatory motion having a mechanical oscillation frequency along said displacement path, said mechanical oscillation frequency corresponding to said selected frequency, said rotary motion and said oscillatory motion providing in said loop assembly a raw amplitude-modulated output signal having an amplitude which is modulated as a function of the displacement of said loop assembly and a induced current frequency which is a function of the rotary motion, said induced current frequency being higher than said mechanical oscillation frequency; a signal processor for converting said raw output signal to an alternating current signal which has said mechanical oscillation frequency. | Flywheel | electrical generator provide alternate current select frequency comprise loop assembly magnet assembly one rotatable relative say assembly say magnet assembly provide least one ring field magnets arrange provide circular array magnetic field vary magnitude one circumferential position another wherein say field magnets select group consist permanent magnets electromagnets say loop assembly provide least one ring electrically conductive output loop say magnetic field occupy different circumferential position loop assembly least portion say loop assembly movable along displacement path say magnetic field change position say output loop respect say magnetic field independently relative rotation say magnet assembly say loop assembly actuator mean provide displacement movement give say loop assembly oscillatory motion mechanical oscillation frequency along say displacement path say mechanical oscillation frequency correspond say select frequency say rotary motion say oscillatory motion provide say loop assembly raw amplitude-modulated output signal amplitude modulate function displacement say loop assembly induce current frequency function rotary motion say induce current frequency higher say mechanical oscillation frequency signal processor convert say raw output signal alternate current signal say mechanical oscillation frequency | product | 1
6236123 | Claim 2 | 1 | An electrical generator according to claim 1 wherein said loops have nonmagnetic cores. | Flywheel | electrical generator accord claim wherein say loop nonmagnetic core | product | 1
6236123 | Claim 3 | 1 | An electrical generator according to claim 1 having a drive means for rotating said magnet assembly. | Flywheel | electrical generator accord claim drive mean rotate say magnet assembly | product | 1
6236123 | Claim 4 | 1 | An electrical generator according to claim 1 wherein said magnet assembly is rotatably supported and said loop assembly is supported for said displacement movement. | Flywheel | electrical generator accord claim wherein say magnet assembly rotatably support say loop assembly support say displacement movement | product | 1
6236123 | Claim 5 | 1 | An electrical generator according to claim 1 wherein said displacement path includes a null position where said loops are exposed to zero net flux during relative rotation between said magnet assembly and said loop assembly. | Flywheel | electrical generator accord claim wherein say displacement path include null position say loop expose zero net flux relative rotation say magnet assembly say loop assembly | product | 1
6236123 | Claim 6 | 1 | An electrical generator according to claim 5 wherein said oscillatory movement includes excursions on opposite sides of said null position. | Flywheel | electrical generator accord claim wherein say oscillatory movement include excursions opposite side say null position | product | 1
6236123 | Claim 7 | 1 | An electrical generator according to claim 5 wherein the loop assembly is movable to said null position. | Flywheel | electrical generator accord claim wherein loop assembly movable say null position | product | 1
6236123 | Claim 8 | 1 | An electrical generator according to claim 1 wherein said induced current frequency is at least about ten times said mechanical oscillation frequency. | Flywheel | electrical generator accord claim wherein say induce current frequency least ten time say mechanical oscillation frequency | product | 1
6236123 | Claim 9 | 1 | An electrical generator according to claim 1 wherein said signal processor includes at least four diodes. | Flywheel | electrical generator accord claim wherein say signal processor include least four diodes | product | 1
6236123 | Claim 10 | 1 | An electrical generator according to claim 1 wherein said signal processor includes at least four thyristors. | Flywheel | electrical generator accord claim wherein say signal processor include least four thyristors | product | 1
6236123 | Claim 11 | 1 | An electrical generator according to claim 1 wherein the signal processor includes a bridge formed of semiconductor switches. | Flywheel | electrical generator accord claim wherein signal processor include bridge form semiconductor switch | product | 1
6236123 | Claim 12 | 1 | An electrical generator according to claim 11 wherein said switches comprise at least four thyristors. | Flywheel | electrical generator accord claim wherein say switch comprise least four thyristors | product | 1
6236123 | Claim 13 | 1 | An electrical generator according to claim 11 wherein said switches comprise at least four diodes. | Flywheel | electrical generator accord claim wherein say switch comprise least four diodes | product | 1
6236123 | Claim 14 | 1 | An electrical generator according to claim 11 wherein the state of the bridge is changed when the raw generator output signal has a zero voltage crossing to convert the raw output signal to an alternating current signal which has said mechanical oscillation frequency. | Flywheel | electrical generator accord claim wherein state bridge change raw generator output signal zero voltage cross convert raw output signal alternate current signal say mechanical oscillation frequency | product | 1
6236123 | Claim 15 | 1 | An electrical generator according to claim 11 wherein the signal processor includes a capacitor which smooths the bridge output to provide said alternating current signal which is substantially a sine wave. | Flywheel | electrical generator accord claim wherein signal processor include capacitor smooth bridge output provide say alternate current signal substantially sine wave | product | 1
6236123 | Claim 16 | 1 | An electrical generator according to claim 11 wherein the signal processor includes a inductor which smooths the bridge output to provide said alternating current signal which is substantially a sine wave. | Flywheel | electrical generator accord claim wherein signal processor include inductor smooth bridge output provide say alternate current signal substantially sine wave | product | 1
6236123 | Claim 17 | 1 | An electrical generator according to claim 1 wherein the signal processor includes a full wave rectifier for providing a signal which has identical adjacent half-waves, and an inverter circuit for reversing alternate half-waves to provide an alternating current output signal. | Flywheel | electrical generator accord claim wherein signal processor include full wave rectifier provide signal identical adjacent half-waves inverter circuit reverse alternate half-waves provide alternate current output signal | product | 1
6236123 | Claim 18 | 1 | An electrical generator according to claim 11 wherein the signal processor includes a full wave rectifier which produces at its output a signal in the form of a sine wave which does not cross an axis which represents zero voltage, a transformer which has primary windings connected to the output of said rectifier, said transformer having secondary windings which provide said alternating current signal which has said mechanical oscillation frequency. | Flywheel | electrical generator accord claim wherein signal processor include full wave rectifier produce output signal form sine wave cross axis represent zero voltage transformer primary wind connect output say rectifier say transformer secondary wind provide say alternate current signal say mechanical oscillation frequency | product | 1
6236123 | Claim 19 | 1 | An electrical generator according to claim 1 wherein the magnet assembly has a first ring of field magnets and a second ring of field magnets, said first and second rings being concentric and being axially offset from each other, said loop assembly having loops which each lie in the magnetic fields of both rings of field magnets, said displacement movement being in an axial direction to vary the proportion of each loop which is exposed to the magnetic fields of the first ring and the magnetic fields of the second ring. | Flywheel | electrical generator accord claim wherein magnet assembly first ring field magnets second ring field magnets say first second ring concentric axially offset say loop assembly loop lie magnetic field ring field magnets say displacement movement axial direction vary proportion loop expose magnetic field first ring magnetic field second ring | product | 1
6236123 | Claim 20 | 1 | An electrical generator according to claim 19 wherein the actuator means includes at least one ring of actuator loops which lie in said magnetic fields of said magnet assembly. | Flywheel | electrical generator accord claim wherein actuator mean include least one ring actuator loop lie say magnetic field say magnet assembly | product | 1
6236123 | Claim 21 | 1 | An electrical generator according to claim 19 wherein the actuator means includes a first ring of actuator loops which lie in the magnetic fields of said first ring of field magnets, and a second ring of actuator loops which lie in the magnetic fields of the second ring of field magnets, said first and second rings of actuator loops being fixed with respect to said loop assembly so that a current induced in said actuator loops by a said magnetic field produces Lorentz forces which move said loop assembly axially. | Flywheel | electrical generator accord claim wherein actuator mean include first ring actuator loop lie magnetic field say first ring field magnets second ring actuator loop lie magnetic field second ring field magnets say first second ring actuator loop fix respect say loop assembly current induce say actuator loop say magnetic field produce lorentz force move say loop assembly axially | product | 1
6236123 | Claim 22 | 1 | An electrical generator according to claim 19 wherein the actuator means includes a ring of actuator loops which lie in the magnetic fields of both the first ring of magnets and the second ring of magnets, said ring of actuator loops being fixed with respect to said loop assembly so that current flowing in said actuator loops produces Lorentz forces which move said loop assembly axially. | Flywheel | electrical generator accord claim wherein actuator mean include ring actuator loop lie magnetic field first ring magnets second ring magnets say ring actuator loop fix respect say loop assembly current flow say actuator loop produce lorentz force move say loop assembly axially | product | 1
6236123 | Claim 23 | 1 | An electrical generator according to claim 22 wherein a said ring of output loops and a said ring of said actuator loops have a same diameter and form an output/actuator ring in which said actuator loops are located between said output loops. | Flywheel | electrical generator accord claim wherein say ring output loop say ring say actuator loop diameter form output actuator ring say actuator loop locate say output loop | product | 1
6236123 | Claim 24 | 1 | An electrical generator according to claim 23 having two of said output/actuator rings which both lie in the magnetic fields of the first and second rings of magnets. | Flywheel | electrical generator accord claim two say output actuator ring lie magnetic field first second ring magnets | product | 1
6236123 | Claim 25 | 1 | A generator according to claim 1 wherein the magnet assembly includes a first ring of field magnets, and a second ring of field magnets which is axially spaced from said first ring of field magnets, said loop assembly having a first ring of loops and a second ring of loops, said first ring of loops lying in the magnetic fields of the first ring of field magnets, said second ring of loops lying in the magnetic fields of the second ring of field magnets, said loops of the first ring being electrically connected to the loops of the second ring to provide said raw output signal. | Flywheel | generator accord claim wherein magnet assembly include first ring field magnets second ring field magnets axially space say first ring field magnets say loop assembly first ring loop second ring loop say first ring loop lie magnetic field first ring field magnets say second ring loop lie magnetic field second ring field magnets say loop first ring electrically connect loop second ring provide say raw output signal | product | 1
6236123 | Claim 26 | 1 | An electrical generator according to claim 1 wherein the loop assembly has a first ring of loops and a second ring of loops, said first and second rings of loops being concentric, said displacement movement being an angular movement of said first ring of loops which varies the relative angular position between the loops of the first ring and the loops of the second ring, said loops of the first ring being electrically connected to the loops of the second ring to provide said raw output signal. | Flywheel | electrical generator accord claim wherein loop assembly first ring loop second ring loop say first second ring loop concentric say displacement movement angular movement say first ring loop vary relative angular position loop first ring loop second ring say loop first ring electrically connect loop second ring provide say raw output signal | product | 1
6236123 | Claim 27 | 1 | An electrical generator according to claim 26 wherein the first and second rings overlap so as to be simultaneously exposed to said magnetic fields. | Flywheel | electrical generator accord claim wherein first second ring overlap simultaneously expose say magnetic field | product | 1
6236123 | Claim 28 | 1 | An electrical generator according to claim 26 wherein there is a first said ring of field magnets which provide magnetic fields to said first ring of loops, and a second said ring of field magnets which provide magnetic fields to said second ring of loops. | Flywheel | electrical generator accord claim wherein first say ring field magnets provide magnetic field say first ring loop second say ring field magnets provide magnetic field say second ring loop | product | 1
6236123 | Claim 29 | 1 | An electrical generator according to claim 1 wherein the field magnets each have a polarity which is opposite to that of an adjacent field magnet, whereby adjacent magnetic fields are oppositely directed. | Flywheel | electrical generator accord claim wherein field magnets polarity opposite adjacent field magnet whereby adjacent magnetic field oppositely direct | product | 1
6236123 | Claim 30 | 1 | An electrical generator according to claim 29 wherein said adjacent field magnet is a circumferentially adjacent field magnet. | Flywheel | electrical generator accord claim wherein say adjacent field magnet circumferentially adjacent field magnet | product | 1
6236123 | Claim 31 | 1 | An electrical generator according to claim 29 wherein said adjacent field magnet is an axially adjacent field magnet. | Flywheel | electrical generator accord claim wherein say adjacent field magnet axially adjacent field magnet | product | 1
6236123 | Claim 32 | 1 | An electrical generator according to claim 29 wherein said adjacent field magnet is a radially adjacent field magnet. | Flywheel | electrical generator accord claim wherein say adjacent field magnet radially adjacent field magnet | product | 1
6236123 | Claim 33 | 1 | An electrical generator according to claim 1 wherein one of said assemblies is rotatable about an axis of rotation, said generator having, in said magnetic fields, a body which is capable of being attracted by a magnet, said body being spaced from said field magnets to define a gap which lies between the field magnets and the body, said output loops being located in said gap. | Flywheel | electrical generator accord claim wherein one say assemblies rotatable axis rotation say generator say magnetic field body capable attract magnet say body space say field magnets define gap lie field magnets body say output loop locate say gap | product | 1
6236123 | Claim 34 | 1 | An electrical generator according to claim 33 wherein said gap has a thickness which is less than one-fifth the distance between the axis of rotation and the center of an output loop which is in said gap. | Flywheel | electrical generator accord claim wherein say gap thickness less one-fifth distance axis rotation center output loop say gap | product | 1
6236123 | Claim 35 | 1 | An electrical generator according to claim 33 wherein said output loops have nonmagnetic cores. | Flywheel | electrical generator accord claim wherein say output loop nonmagnetic core | product | 1
6236123 | Claim 36 | 1 | An electrical generator according to claim 1 wherein the actuator means includes at least one actuator loop which lies in one or more magnetic fields, said generator having means for controlling the flow of current in said actuator loop to control Lorentz forces which move the loop assembly in said displacement path. | Flywheel | electrical generator accord claim wherein actuator mean include least one actuator loop lie one magnetic field say generator mean control flow current say actuator loop control lorentz force move loop assembly say displacement path | product | 1
6236123 | Claim 37 | 1 | An electrical generator according to claim 1 wherein there is a first ring of said field magnets and a second ring of said field magnets, said second ring of field magnets being axially offset with respect to said first ring of field magnets, said field magnets being positioned to provide radially directed magnetic fields, said displacement path being an axial displacement path which changes the positions of the output loops to increase the exposure of the output loops to the magnetic fields from said first ring of field magnets and to decrease the exposure of the output loops to said second ring of field magnets. | Flywheel | electrical generator accord claim wherein first ring say field magnets second ring say field magnets say second ring field magnets axially offset respect say first ring field magnets say field magnets position provide radially direct magnetic field say displacement path axial displacement path change position output loop increase exposure output loop magnetic field say first ring field magnets decrease exposure output loop say second ring field magnets | product | 1
6236123 | Claim 38 | 1 | An electrical generator according to claim 1 wherein said field magnets are positioned to provide axially directed magnetic fields, said generator having a first ring of said field magnets and a second ring of said field magnets, said first ring of said field magnets being radially spaced from said second ring of said field magnets, each of said output loops being in said magnetic fields from both of said rings of field magnets, said displacement path being a radial displacement path which changes the positions of the output loops to increase the exposure of one said output loop to the magnetic fields from the first ring of field magnets and decrease the exposure of said one output loop to the magnetic fields from the second ring of field magnets. | Flywheel | electrical generator accord claim wherein say field magnets position provide axially direct magnetic field say generator first ring say field magnets second ring say field magnets say first ring say field magnets radially space say second ring say field magnets say output loop say magnetic field say ring field magnets say displacement path radial displacement path change position output loop increase exposure one say output loop magnetic field first ring field magnets decrease exposure say one output loop magnetic field second ring field magnets | product | 1
6236123 | Claim 39 | 1 | An electrical generator according to claim 1 wherein there is a first ring of output loops and a second ring of output loops, said first and second rings of output loops being located in magnetic fields emanating from one said ring of field magnets, said displacement movement being an angular movement of the first ring of output loops relative to the second ring of output loops to change the positions of said output loops relative to the magnetic fields and provide a difference in phasing between voltages induced in the first and second rings of output loops. | Flywheel | electrical generator accord claim wherein first ring output loop second ring output loop say first second ring output loop locate magnetic field emanate one say ring field magnets say displacement movement angular movement first ring output loop relative second ring output loop change position say output loop relative magnetic field provide difference phase voltages induce first second ring output loop | product | 1
6236123 | Claim 40 | 1 | An electrical generator according to claim 1 wherein the actuator means includes an electrical conductor located in a magnetic field, and means for providing a flow of electrical current in said conductor to produce Lorentz forces which move the loop assembly in said displacement path. | Flywheel | electrical generator accord claim wherein actuator mean include electrical conductor locate magnetic field mean provide flow electrical current say conductor produce lorentz force move loop assembly say displacement path | product | 1
6236123 | Claim 41 | 1 | An electrical generator according to claim 1 having a plurality of flexible members which support and guide said loop assembly, each of said flexible members having a stationary portion and a movable portion, said movable portions being fixed relative to said loop assembly and being movable parallel to said displacement path. | Flywheel | electrical generator accord claim plurality flexible members support guide say loop assembly say flexible members stationary portion movable portion say movable portion fix relative say loop assembly movable parallel say displacement path | product | 1
6236123 | Claim 42 | 1 | An electrical generator according to claim 41 wherein said flexible members are resilient and are operable to bias said loop assembly to a given position. | Flywheel | electrical generator accord claim wherein say flexible members resilient operable bias say loop assembly give position | product | 1
6236123 | Claim 43 | 1 | An electrical generator according to claim 41 wherein said flexible members are diaphragms which are spaced axially from each other to support and guide said loop assembly for movement in an axial direction. | Flywheel | electrical generator accord claim wherein say flexible members diaphragms space axially support guide say loop assembly movement axial direction | product | 1
6236123 | Claim 44 | 1 | An electrical generator according to claim 43 wherein said diaphragms are parallel to each other. | Flywheel | electrical generator accord claim wherein say diaphragms parallel | product | 1
6236123 | Claim 45 | 1 | An electrical generator according to claim 41 wherein the flexible members have their movable portions spaced axially from their stationary portions to support said loop assembly for angular movement, said flexible members being circumferentially spaced from each other. | Flywheel | electrical generator accord claim wherein flexible members movable portion space axially stationary portion support say loop assembly angular movement say flexible members circumferentially space | product | 1
6236123 | Claim 46 | 1 | An electrical generator according to claim 45 wherein said flexible members are inflexible in a radial direction and flexible in a circumferential direction. | Flywheel | electrical generator accord claim wherein say flexible members inflexible radial direction flexible circumferential direction | product | 1
6236123 | Claim 47 | 1 | An electrical generator for providing alternating current which has a selected frequency comprising: a loop assembly and a magnet assembly, one of which is rotatable relative to the other said assembly about an axis of rotation; said magnet assembly provided with at least one ring of field magnets which are arranged to provide a circular array of magnetic fields which vary in magnitude from one circumferential position to another said loop assembly provided with at least one ring of electrically conductive output loops which are in said magnetic fields and occupy different circumferential positions on the loop assembly, at least a portion of said loop assembly being movable along a displacement path in said magnetic fields to change the position of said output loops with respect to said magnetic fields independently of the relative rotation between said magnet assembly and said loop assembly; each of said field magnets is selected from the group consisting of permanent magnets and electromagnets; actuator means for providing displacement movement which gives said loop assembly an oscillatory motion having a mechanical oscillation frequency along said displacement path, said mechanical oscillation frequency corresponding to said selected frequency, said rotary motion and said oscillatory motion providing in said loop assembly a raw amplitude-modulated output signal having an amplitude which is modulated as a function of the displacement of said loop assembly and a induced current frequency which is a function of the rotary motion, said induced current frequency being higher than said mechanical oscillation frequency; said actuator means including an electrical conductor located in a magnetic field, and means for providing a flow of electrical current in said electrical conductor to produce Lorentz forces which move the loop assembly in said displacement path; a signal processor for converting said raw output signal to an alternating current signal which has said mechanical oscillation frequency. | Flywheel | electrical generator provide alternate current select frequency comprise loop assembly magnet assembly one rotatable relative say assembly axis rotation say magnet assembly provide least one ring field magnets arrange provide circular array magnetic field vary magnitude one circumferential position another say loop assembly provide least one ring electrically conductive output loop say magnetic field occupy different circumferential position loop assembly least portion say loop assembly movable along displacement path say magnetic field change position say output loop respect say magnetic field independently relative rotation say magnet assembly say loop assembly say field magnets select group consist permanent magnets electromagnets actuator mean provide displacement movement give say loop assembly oscillatory motion mechanical oscillation frequency along say displacement path say mechanical oscillation frequency correspond say select frequency say rotary motion say oscillatory motion provide say loop assembly raw amplitude-modulated output signal amplitude modulate function displacement say loop assembly induce current frequency function rotary motion say induce current frequency higher say mechanical oscillation frequency say actuator mean include electrical conductor locate magnetic field mean provide flow electrical current say electrical conductor produce lorentz force move loop assembly say displacement path signal processor convert say raw output signal alternate current signal say mechanical oscillation frequency | product | 1
6236123 | Claim 48 | 1 | An electrical generator according to claim 47 wherein said magnet assembly is rotatably supported and said loop assembly is supported for said displacement movement. | Flywheel | electrical generator accord claim wherein say magnet assembly rotatably support say loop assembly support say displacement movement | product | 1
6236123 | Claim 49 | 1 | An electrical generator according to claim 47 wherein said electrical conductor is located in a magnetic field which extends in a radial direction, and the electrical conductor is a loop which is spaced from the axis of rotation. | Flywheel | electrical generator accord claim wherein say electrical conductor locate magnetic field extend radial direction electrical conductor loop space axis rotation | product | 1
6236123 | Claim 50 | 1 | An electrical generator according to claim 47 wherein said electrical conductor is located in a magnetic field which extends in an axial direction, and the electrical conductor is a loop which is spaced from the axis of rotation. | Flywheel | electrical generator accord claim wherein say electrical conductor locate magnetic field extend axial direction electrical conductor loop space axis rotation | product | 1
6236123 | Claim 51 | 1 | An electrical generator according to claim 47 wherein the electrical conductor is a loop which is concentric with the axis of rotation. | Flywheel | electrical generator accord claim wherein electrical conductor loop concentric axis rotation | product | 1
6236123 | Claim 52 | 1 | An electrical generator for providing alternating current which has a selected frequency comprising: a loop assembly and a magnet assembly, one of which is rotatable relative to the other said assembly; said magnet assembly provided with at least one ring of field magnets which are arranged to provide a circular array of magnetic fields which vary in magnitude from one circumferential position to another and wherein each of said field magnets is selected from the group consisting of permanent magnets and electromagnets; said loop assembly provided with at least one ring of electrically conductive output loops which are in said magnetic fields and occupy different circumferential positions on the loop assembly, at least a portion of said loop assembly being movable along a displacement path in said magnetic fields to change the position of said output loops with respect to said magnetic fields independently of the relative rotation between said magnet assembly and said loop assembly; actuator means for providing displacement movement which gives said loop assembly an oscillatory motion having a mechanical oscillation frequency along said displacement path, said mechanical oscillation frequency corresponding to said selected frequency, said rotary motion and said oscillatory motion providing in said loop assembly a raw amplitude-modulated output signal having an amplitude which is modulated as a function of the displacement of said loop assembly and a induced current frequency which is a function of the rotary motion, said induced current frequency which is a function of the rotary motion, said induced current frequency being higher than said mechanical oscillation frequency; a plurality of flexible members which support and guide said loop assembly, each of said flexible members having a stationary portion and a movable portion, said movable portions being fixed relative to said loop assembly and being movable parallel to said displacement path; a signal processor for converting said raw output signal to an alternating current signal which has said mechanical oscillation frequency. | Flywheel | electrical generator provide alternate current select frequency comprise loop assembly magnet assembly one rotatable relative say assembly say magnet assembly provide least one ring field magnets arrange provide circular array magnetic field vary magnitude one circumferential position another wherein say field magnets select group consist permanent magnets electromagnets say loop assembly provide least one ring electrically conductive output loop say magnetic field occupy different circumferential position loop assembly least portion say loop assembly movable along displacement path say magnetic field change position say output loop respect say magnetic field independently relative rotation say magnet assembly say loop assembly actuator mean provide displacement movement give say loop assembly oscillatory motion mechanical oscillation frequency along say displacement path say mechanical oscillation frequency correspond say select frequency say rotary motion say oscillatory motion provide say loop assembly raw amplitude-modulated output signal amplitude modulate function displacement say loop assembly induce current frequency function rotary motion say induce current frequency function rotary motion say induce current frequency higher say mechanical oscillation frequency plurality flexible members support guide say loop assembly say flexible members stationary portion movable portion say movable portion fix relative say loop assembly movable parallel say displacement path signal processor convert say raw output signal alternate current signal say mechanical oscillation frequency | product | 1
6236123 | Claim 53 | 1 | An electrical generator according to claim 52 wherein said magnet assembly is rotatably supported and said loop assembly is supported for said displacement movement. | Flywheel | electrical generator accord claim wherein say magnet assembly rotatably support say loop assembly support say displacement movement | product | 1
6236123 | Claim 54 | 1 | An electrical generator according to claim 52 wherein said flexible members are resilient and are operable to bias said loop assembly to a given position. | Flywheel | electrical generator accord claim wherein say flexible members resilient operable bias say loop assembly give position | product | 1
6236123 | Claim 55 | 1 | An electrical generator according to claim 52 wherein said flexible members are diaphragms which are spaced axially from each other to support and guide said loop assembly for movement in an axial direction. | Flywheel | electrical generator accord claim wherein say flexible members diaphragms space axially support guide say loop assembly movement axial direction | product | 1
6236123 | Claim 56 | 1 | An electrical generator according to claim 55 wherein said diaphragms are parallel to each other. | Flywheel | electrical generator accord claim wherein say diaphragms parallel | product | 1
6236123 | Claim 57 | 1 | An electrical generator according to claim 52 wherein the flexible members have their movable portions spaced axially from their stationary portions to support said loop assembly for angular movement, said flexible members being circumferentially spaced from each other. | Flywheel | electrical generator accord claim wherein flexible members movable portion space axially stationary portion support say loop assembly angular movement say flexible members circumferentially space | product | 1
6236123 | Claim 58 | 1 | An electrical generator according to claim 57 wherein said flexible members are inflexible in a radial direction and flexible in a circumferential direction. | Flywheel | electrical generator accord claim wherein say flexible members inflexible radial direction flexible circumferential direction | product | 1
2006061334 | Claim 2 | 0 | The method as recited in claim 1, comprising sensing a parameter of the kinetic energy storage device or the rotor and basing the selected frequency on the parameter. | Flywheel | method recite claim comprise sense parameter kinetic energy storage device rotor base select frequency parameter | use claim | 2
2006061334 | Claim 5 | 0 | The method as recited in claim 4, comprising inverting dc power to ac power. | Flywheel | method recite claim comprise invert dc power ac power | use claim | 2
2006061334 | Claim 3 | 0 | The method as recited in claim 2, comprising determining the rotational rate of the rotor. | Flywheel | method recite claim comprise determine rotational rate rotor | use claim | 2
2006061334 | Claim 6 | 0 | A method for providing transient power to a load, comprising: energizing a rotatable flywheel that is coupled to a rotor of an electric machine; monitoring an external power source that provides operating power to the load; providing first alternating current (ac) power at a variable frequency to stator windings disposed in a stator of the electric machine to generate second ac power via the electric machine upon loss of the external power; and conditioning the second ac power to provide transient operating power to the load. | Flywheel | method provide transient power load comprise energize rotatable flywheel couple rotor electric machine monitor external power source provide operate power load provide first alternate current ac power variable frequency stator wind dispose stator electric machine generate second ac power via electric machine upon loss external power condition second ac power provide transient operate power load | use claim | 2
2006061334 | Claim 1 | 0 | A method for providing transient power to a load, comprising: energizing a kinetic energy storage device that is mechanically coupled to a rotor of an electric machine; actuating the rotor via the kinetic energy storage device; providing alternating current (ac) power at a selected frequency to stator windings disposed in a stator of the electric machine to generate power from the electric machine; and conditioning the generated power to match the frequency and voltage of an external alternating current power configured to provide operating power to a load during operation. | Flywheel | method provide transient power load comprise energize kinetic energy storage device mechanically couple rotor electric machine actuate rotor via kinetic energy storage device provide alternate current ac power select frequency stator wind dispose stator electric machine generate power electric machine condition generate power match frequency voltage external alternate current power configure provide operate power load operation | use claim | 2
2006061334 | Claim 7 | 0 | The method as recited in claim 6, comprising sensing an operating parameter of the rotor or the rotatable flywheel and basing the variable frequency on the parameter. | Flywheel | method recite claim comprise sense operate parameter rotor rotatable flywheel base variable frequency parameter | use claim | 2
2006061334 | Claim 8 | 0 | The method as recited in claim 6, comprising energizing the rotatable flywheel by inducing a current in electrical conductors extending through the rotor. | Flywheel | method recite claim comprise energize rotatable flywheel induce current electrical conductors extend rotor | use claim | 2
2006061334 | Claim 9 | 1 | A system for providing a transient power supply, comprising: means for energizing a kinetic energy storage device that is mechanically coupled to a rotor of an electric machine; means for actuating the rotor via the kinetic energy storage device; means for determining an operating parameter of the kinetic energy device or the rotor; means for providing alternating current (ac) power at a selected frequency to stator windings disposed in a stator of the electric machine to generate power, wherein the selected frequency is based on the operating parameter; and means for conditioning the generated power to match the frequency and voltage of an external alternating current power configured to provide operating power to a load during operation. | Flywheel | system provide transient power supply comprise mean energize kinetic energy storage device mechanically couple rotor electric machine mean actuate rotor via kinetic energy storage device mean determine operate parameter kinetic energy device rotor mean provide alternate current ac power select frequency stator wind dispose stator electric machine generate power wherein select frequency base operate parameter mean condition generate power match frequency voltage external alternate current power configure provide operate power load operation | product | 1
2006061334 | Claim 4 | 0 | The method as recited in claim 2, comprising rectifying generated power from ac power to direct current (dc) power. | Flywheel | method recite claim comprise rectify generate power ac power direct current dc power | use claim | 2
4204126 | Claim 1 | 1 | An apparatus for converting wind energy to electric power and for selectively storing excess electric power comprising: a rotatable main frame assembly; a plurality of power cells secured to said main frame assembly, each said power cell including a plurality of pairs of intermeshing fan wheels; power train means connected to said pairs of fan wheels; electrical generator means coupled to said power train means for generating electrical power; a power storage system coupled to said electrical generator means for selectively storing excess power generated thereby; wherein said power storage system comprises a plurality of massive weights, an hydraulic system for elevating said weights and reversible pump-motor means coupled to said hydraulic system and to said electrical generator means for raising said weights to store energy and for driving said electrical generator means to utilize stored energy; and wherein said hydraulic systrm further comprises an hydraulic cylinder, connected to each of said weights, surrounding each of a plurality of pistons and hydraulic circuit means coupling said hydraulic cylinders with said reversible pump-motor including a buffer reservoir and a plurality of solenoid valve means for selectively coupling said buffer reservoir with each of said hydraulic cylinders. | Flywheel | apparatus convert wind energy electric power selectively store excess electric power comprise rotatable main frame assembly plurality power cells secure say main frame assembly say power cell include plurality pair intermeshing fan wheel power train mean connect say pair fan wheel electrical generator mean couple say power train mean generate electrical power power storage system couple say electrical generator mean selectively store excess power generate thereby wherein say power storage system comprise plurality massive weight hydraulic system elevate say weight reversible pump-motor mean couple say hydraulic system say electrical generator mean raise say weight store energy drive say electrical generator mean utilize store energy wherein say hydraulic systrm comprise hydraulic cylinder connect say weight surround plurality pistons hydraulic circuit mean couple say hydraulic cylinders say reversible pump-motor include buffer reservoir plurality solenoid valve mean selectively couple say buffer reservoir say hydraulic cylinders | product | 1
4204126 | Claim 2 | 1 | An apparatus as in claim 1, further comprising: a pit having a concrete wall and a concrete floor, said power storage system mounted within said pit; and a pivot and support member mounted in said floor of said pit and extending to the top of said pit wall, said main frame assembly movable mounted on said pit wall and said pivot and support member. | Flywheel | apparatus claim comprise pit concrete wall concrete floor say power storage system mount within say pit pivot support member mount say floor say pit extend top say pit wall say main frame assembly movable mount say pit wall say pivot support member | product | 1
4204126 | Claim 3 | 1 | An apparatus as in claim 1, further comprising: a plurality of wind deflector means secured to said power cells adjacent said pairs of fan wheels for efficiently directing wind energy into said fan wheels. | Flywheel | apparatus claim comprise plurality wind deflector mean secure say power cells adjacent say pair fan wheel efficiently direct wind energy say fan wheel | product | 1
4204126 | Claim 4 | 1 | An apparatus for converting wind energy to electric power and for selectively storing excess electric power according to claim 1, in which said generator means further comprises: non-linear generator means for generating constant frequency output power independent of the speed at which said non-linear generator means is driven. | Flywheel | apparatus convert wind energy electric power selectively store excess electric power accord claim say generator mean comprise non-linear generator mean generate constant frequency output power independent speed say non-linear generator mean drive | product | 1
4204126 | Claim 5 | 1 | An apparatus as in claim 4, wherein said non-linear generator means comprises: a plurality of non-linear generators; a drive shaft coupled to said power train for driving at least one of said plurality of non-linear generators; a magnetic clutch coupled to said drive shaft and to at least a second one of said plurality of non-linear generators to permit selective engagement and disengagement thereof. | Flywheel | apparatus claim wherein say non-linear generator mean comprise plurality non-linear generators drive shaft couple say power train drive least one say plurality non-linear generators magnetic clutch couple say drive shaft least second one say plurality non-linear generators permit selective engagement disengagement thereof | product | 1
4204126 | Claim 6 | 1 | An apparatus as in claim 1, wherein said power train includes: roller chains arranged in a figure-eight pattern interconnecting said pairs of fan wheels; belt means coupling said interconnected fan wheels with said electrical generator means; and belt means interconnecting adjacent pairs of fan wheels. | Flywheel | apparatus claim wherein say power train include roller chain arrange figure-eight pattern interconnect say pair fan wheel belt mean couple say interconnect fan wheel say electrical generator mean belt mean interconnect adjacent pair fan wheel | product | 1
4204126 | Claim 7 | 1 | An apparatus as in claim 6, wherein said power train further comprises: belt means interconnecting adjacent pairs of fan wheels. | Flywheel | apparatus claim wherein say power train comprise belt mean interconnect adjacent pair fan wheel | product | 1
4204126 | Claim 8 | 1 | An apparatus as in claim 6, wherein said power train further comprises: belt means coupling said interconnected fan wheels with said electrical generator means. | Flywheel | apparatus claim wherein say power train comprise belt mean couple say interconnect fan wheel say electrical generator mean | product | 1
4204126 | Claim 9 | 1 | An apparatus as in claim 1, further comprising: a control system coupled to said electrical generator means and to said power storage system for regulating in accordance with load demand the supply of power delivered to said power storage system. | Flywheel | apparatus claim comprise control system couple say electrical generator mean say power storage system regulate accordance load demand supply power deliver say power storage system | product | 1
4204126 | Claim 10 | 1 | An apparatus as in claim 9, further comprising: a plurality of limit switches coupled to said solenoid valve means for controlling said solenoid valve means in response to movements of said weights. | Flywheel | apparatus claim comprise plurality limit switch couple say solenoid valve mean control say solenoid valve mean response movements say weight | product | 1
4204126 | Claim 11 | 1 | An apparatus for converting wind energy to electric power and for selectively storing excess electric power comprising: a rotatable main frame assembly; a plurality of power cells secured to said main frame assembly, each said power cell including a plurality of pairs of intermeshing fan wheels; power train means connected to said pairs of fan wheels; electrical generator means coupled to said power train means for generating electrical power; a power storage system coupled to said electrical generator means for selectively storing excess power generated thereby; wherein said power storage system comprises a plurality of massive weights, an hydraulic system for elevating said weights and reversible pump-motor means coupled to said hydraulic system and to said electrical generator means for raising said weights to store energy and for driving said electrical generator means to utilize stored energy; and a control system coupled to said electrical generator means and to said power storage system for regulating the supply of power delievered to said power storage system which includes load power sensing means for sensing the power drawn by a load coupled to said electrical generator means; and motor relay means coupled to said load power sensing means for energizing said reversible pump-motor in response to a control signal from said load power sensing means. | Flywheel | apparatus convert wind energy electric power selectively store excess electric power comprise rotatable main frame assembly plurality power cells secure say main frame assembly say power cell include plurality pair intermeshing fan wheel power train mean connect say pair fan wheel electrical generator mean couple say power train mean generate electrical power power storage system couple say electrical generator mean selectively store excess power generate thereby wherein say power storage system comprise plurality massive weight hydraulic system elevate say weight reversible pump-motor mean couple say hydraulic system say electrical generator mean raise say weight store energy drive say electrical generator mean utilize store energy control system couple say electrical generator mean say power storage system regulate supply power delievered say power storage system include load power sense mean sense power draw load couple say electrical generator mean motor relay mean couple say load power sense mean energize say reversible pump-motor response control signal say load power sense mean | product | 1
5831362 | Claim 1 | 1 | A rotational platform system comprising: a rotatable member having a mounting platform, a first ring magnet coupled with a ring magnet of opposite polarity, a second ring magnet coupled with a ring magnet of opposite polarity, and defining an opening for receiving a magnet support; a levitation system for levitating the rotatable member comprising a magnet support positioned within the rotatable member with the rotatable member rotatable about the magnet support; a first pair of repulsed magnets supported on the magnet support and positioned so that the first ring magnet is magnetically between the pair and urging the rotatable member upward; a second pair of repulsed magnets supported on the magnet support and positioned so that the second ring magnet is magnetically between the pair and urging the rotatable member downward; a high temperature superconductor located above the first ring magnet and positioned magnetically between the first pair of repulsed magnets and a high temperature superconductor located below the second ring magnet and positioned magnetically between the second pair of repulsed magnets. | Flywheel | rotational platform system comprise rotatable member mount platform first ring magnet couple ring magnet opposite polarity second ring magnet couple ring magnet opposite polarity define open receive magnet support levitation system levitate rotatable member comprise magnet support position within rotatable member rotatable member rotatable magnet support first pair repulse magnets support magnet support position first ring magnet magnetically pair urge rotatable member upward second pair repulse magnets support magnet support position second ring magnet magnetically pair urge rotatable member downward high temperature superconductor locate first ring magnet position magnetically first pair repulse magnets high temperature superconductor locate second ring magnet position magnetically second pair repulse magnets | product | 1
5831362 | Claim 2 | 1 | The platform system of claim 1 wherein the levitation system further comprises one or more legs for anchoring the levitation system to the ground. | Flywheel | platform system claim wherein levitation system comprise one legs anchor levitation system grind | product | 1
5831362 | Claim 3 | 1 | The platform system of claim 1 further comprising a cooling system for cooling the high temperature superconductors. | Flywheel | platform system claim comprise cool system cool high temperature superconductors | product | 1
5831362 | Claim 4 | 1 | The platform system of claim 3 wherein the cooling system is a liquid nitrogen cooling system. | Flywheel | platform system claim wherein cool system liquid nitrogen cool system | product | 1
5831362 | Claim 5 | 1 | The platform system of claim 1 wherein the cooling system is a liquid nitrogen cooling system. | Flywheel | platform system claim wherein cool system liquid nitrogen cool system | product | 1
5831362 | Claim 6 | 1 | The platform system of claim 1 further comprising a sensor, measuring equipment or other device affixed to the mounting platform. | Flywheel | platform system claim comprise sensor measure equipment device affix mount platform | product | 1
5831362 | Claim 7 | 1 | The platform system of claim 1 further comprising a driving mechanism for rotating the rotatable member. | Flywheel | platform system claim comprise drive mechanism rotate rotatable member | product | 1
5831362 | Claim 8 | 1 | The platform system of claim 7 wherein a telescope is affixed to the mounting platform. | Flywheel | platform system claim wherein telescope affix mount platform | product | 1
5831362 | Claim 9 | 1 | The platform system of claim 1 further comprising a sensor, measuring equipment or other device affixed to the mounting platform, further comprising a cooling system for cooling the high temperature superconductors, and further comprising a driving system for rotating the rotatable member, wherein the levitation system further comprises one or more legs for anchoring the levitation system to the ground. | Flywheel | platform system claim comprise sensor measure equipment device affix mount platform comprise cool system cool high temperature superconductors comprise drive system rotate rotatable member wherein levitation system comprise one legs anchor levitation system grind | product | 1
5831362 | Claim 10 | 1 | The platform system of claim 1 further including a first complementary ring magnet having opposite polarity as and coupled with first ring magnet, and a second complementary ring magnet having opposite polarity as and coupled with second ring magnet. | Flywheel | platform system claim include first complementary ring magnet opposite polarity couple first ring magnet second complementary ring magnet opposite polarity couple second ring magnet | product | 1
5831362 | Claim 11 | 1 | A rotational platform system comprising: a rotatable member having a mounting platform, a first ring magnet, a second ring magnet, and defining an opening for receiving a magnet support; a levitation system for levitating the rotatable member comprising a magnet support positioned within the rotatable member with the rotatable member rotatable about the magnet support; a first pair of repulsed magnets supported on the magnet support and positioned so that the first ring magnet is magnetically between the pair and urging the rotatable member upward; a second pair of repulsed magnets supported on the magnet support and positioned so that the second ring magnet is magnetically between the pair and urging the rotatable member downward; a high temperature superconductor located above the first ring magnet and positioned magnetically between the first pair of repulsed magnets and a high temperature superconductor located below the second ring magnet and positioned magnetically between the second pair of repulsed magnets. | Flywheel | rotational platform system comprise rotatable member mount platform first ring magnet second ring magnet define open receive magnet support levitation system levitate rotatable member comprise magnet support position within rotatable member rotatable member rotatable magnet support first pair repulse magnets support magnet support position first ring magnet magnetically pair urge rotatable member upward second pair repulse magnets support magnet support position second ring magnet magnetically pair urge rotatable member downward high temperature superconductor locate first ring magnet position magnetically first pair repulse magnets high temperature superconductor locate second ring magnet position magnetically second pair repulse magnets | product | 1
4631456 | Claim 1 | 1 | A synchronous rotary electrical machine for bidirectional conversion between mechanical and electrical energy comprising: a stator having two axially spaced sets of circumferentially spaced teeth; axially polarized field excitation means disposed on said stator to provide an axially polarized magnetic field; a rotor having a plurality of circumferentially spaced magnetic poles facing said stator teeth and magnetic means interconnecting adjacent rotor poles; and stator windings distinct from said field excitation means and including a plurality of coils, each of which surrounds, from one of said sets, at least one tooth which is covered by a rotor pole and, from the other of said sets, at least one tooth which is not simultaneously covered by a pole. | Flywheel | synchronous rotary electrical machine bidirectional conversion mechanical electrical energy comprise stator two axially space set circumferentially space teeth axially polarize field excitation mean dispose say stator provide axially polarize magnetic field rotor plurality circumferentially space magnetic pole face say stator teeth magnetic mean interconnect adjacent rotor pole stator wind distinct say field excitation mean include plurality coil surround one say set least one tooth cover rotor pole say set least one tooth simultaneously cover pole | product | 1
4631456 | Claim 2 | 1 | The machine of claim 1 in which said rotor is external to said stator. | Flywheel | machine claim say rotor external say stator | product | 1
4631456 | Claim 3 | 1 | The machine of claim 1 in which said rotor includes a circumferential flywheel mass radially spaced from its rotational axis. | Flywheel | machine claim say rotor include circumferential flywheel mass radially space rotational axis | product | 1
4631456 | Claim 4 | 1 | The machine of claim 1 in which said field excitation means includes a permanent magnet. | Flywheel | machine claim say field excitation mean include permanent magnet | product | 1
4631456 | Claim 5 | 1 | The machine of claim 1 in which said field excitation means is disposed on said stator between said sets of teeth. | Flywheel | machine claim say field excitation mean dispose say stator say set teeth | product | 1
4631456 | Claim 6 | 1 | The machine of claim 1 in which the teeth of one of said sets of teeth on said stator are offset with respect to the teeth on the other set on said stator. | Flywheel | machine claim teeth one say set teeth say stator offset respect teeth set say stator | product | 1
4631456 | Claim 7 | 1 | The machine of claim 1 in which said plurality of teeth on said rotor includes two axially spaced sets of circumferentially spaced teeth. | Flywheel | machine claim say plurality teeth say rotor include two axially space set circumferentially space teeth | product | 1
4631456 | Claim 8 | 1 | The machine of claim 1 in which the teeth of one of said sets of teeth on said rotor are offset with respect to the teeth on the other set on said rotor. | Flywheel | machine claim teeth one say set teeth say rotor offset respect teeth set say rotor | product | 1
4631456 | Claim 9 | 1 | The machine of claim 1 further including rectifier means for converting an a.c. output of said stator windings to d.c. when said machine is operated as a generator. | Flywheel | machine claim include rectifier mean convert c output say stator wind c say machine operate generator | product | 1
4631456 | Claim 10 | 1 | The machine of claim 1 further including a motor control circuit including sensor means for sensing the position of said rotor relative to said stator and means, responsive to said sensor means, for generating a waveform for driving said machine when it is operating as a motor. | Flywheel | machine claim include motor control circuit include sensor mean sense position say rotor relative say stator mean responsive say sensor mean generate waveform drive say machine operate motor | product | 1
4631456 | Claim 11 | 1 | The machine of claim 10 in which said motor control circuit further includes a voltage control circuit for controlling the amplitude of said waveform for driving said machine. | Flywheel | machine claim say motor control circuit include voltage control circuit control amplitude say waveform drive say machine | product | 1
4631456 | Claim 12 | 1 | The machine of claim 11 in which said voltage control circuit includes a frequency detector circuit for comparing the frequency of the output from said sensor means with the maximum frequency of said machine and providing a signal indicative thereof to adjust the amplitude of the input to said machine. | Flywheel | machine claim say voltage control circuit include frequency detector circuit compare frequency output say sensor mean maximum frequency say machine provide signal indicative thereof adjust amplitude input say machine | product | 1
4631456 | Claim 13 | 1 | The machine of claim 10 in which said motor control circuit further includes a current control circuit for controlling the amplitude of the current provided to said machine. | Flywheel | machine claim say motor control circuit include current control circuit control amplitude current provide say machine | product | 1
4631456 | Claim 14 | 1 | The machine of claim 13 in which said current control circuit includes current sensor means for sensing the current flowing in said stator windings and means, responsive to said current sensor means, for adjusting the current supplied to said machine. | Flywheel | machine claim say current control circuit include current sensor mean sense current flow say stator wind mean responsive say current sensor mean adjust current supply say machine | product | 1
4631456 | Claim 15 | 1 | The machine of claim 10 in which said sensor means includes an optical sensor. | Flywheel | machine claim say sensor mean include optical sensor | product | 1
4631456 | Claim 16 | 1 | The machine of claim 10 in which said means for generating a waveform includes a signal generator and a phase detector, responsive to said sensor means and said signal generator, for keeping said signal generator output in phase with the output from said sensor means. | Flywheel | machine claim say mean generate waveform include signal generator phase detector responsive say sensor mean say signal generator keep say signal generator output phase output say sensor mean | product | 1
4631456 | Claim 17 | 1 | The machine of claim 16 in which said signal generator includes a voltage controlled oscillator. | Flywheel | machine claim say signal generator include voltage control oscillator | product | 1
4631456 | Claim 18 | 1 | The machine of claim 16 in which said means for generating a waveform includes a switching circuit driven by the output of said signal generator. | Flywheel | machine claim say mean generate waveform include switch circuit drive output say signal generator | product | 1
4631456 | Claim 19 | 1 | The machine of claim 16 in which said means for generating a waveform includes a starter circuit for initially driving said signal generator; switching means for supplying the input of said signal generator an output from one of said starter circuit and said phase detector; and detector means for operating said switching means to connect said phase detector to said signal generator and disconnect said starter circuit when said phase detector first detects a phase null. | Flywheel | machine claim say mean generate waveform include starter circuit initially drive say signal generator switch mean supply input say signal generator output one say starter circuit say phase detector detector mean operate say switch mean connect say phase detector say signal generator disconnect say starter circuit say phase detector first detect phase null | product | 1
4631456 | Claim 20 | 1 | The device of claim 1 in which said rotor includes a pair of axial spaced sets of said poles. | Flywheel | device claim say rotor include pair axial space set say pole | product | 1
4631456 | Claim 21 | 1 | The device of claim 20 in which said poles in one set are offset with respect to said poles in the other set. | Flywheel | device claim say pole one set offset respect say pole set | product | 1
4631456 | Claim 22 | 1 | The device of claim 1 in which said teeth in one of said axially spaced sets are aligned with those in the other said set. | Flywheel | device claim say teeth one say axially space set align say set | product | 1
4631456 | Claim 23 | 1 | A synchronous rotary electrical machine for bidirectional conversion between mechanical and electrical energy comprising: a stator having two axially spaced sets of circumferentially spaced teeth; axially polarized field excitation means disposed on said stator to provide an axially polarized magnetic field; a rotor having a plurality of circumferentially spaced magnetic poles facing said stator teeth and magnetic means interconnecting adjacent rotor poles; stator windings distinct from said field excitation means and including a plurality of coils, each of which surrounds, from one of said sets, at least one tooth which is covered by a rotor poles and, from the other of said sets, at least one tooth which is not simultaneously covered by a pole; and a motor control circuit including sensor means for sensing the position of said rotor relative to said stator; means, responsive to said sensor means, for generating waveform for driving said machine when it is operating as a motor; a voltage control circuit for controlling the amplitude of said waveform for driving said machine; said voltage control circuit including a frequency detector circuit for comparing the frequency of the output from said sensor means with a maximum frequency of said machine and providing a signal indicative thereof to adjust the amplitude of the input to the machine. | Flywheel | synchronous rotary electrical machine bidirectional conversion mechanical electrical energy comprise stator two axially space set circumferentially space teeth axially polarize field excitation mean dispose say stator provide axially polarize magnetic field rotor plurality circumferentially space magnetic pole face say stator teeth magnetic mean interconnect adjacent rotor pole stator wind distinct say field excitation mean include plurality coil surround one say set least one tooth cover rotor pole say set least one tooth simultaneously cover pole motor control circuit include sensor mean sense position say rotor relative say stator mean responsive say sensor mean generate waveform drive say machine operate motor voltage control circuit control amplitude say waveform drive say machine say voltage control circuit include frequency detector circuit compare frequency output say sensor mean maximum frequency say machine provide signal indicative thereof adjust amplitude input machine | product | 1
4631456 | Claim 24 | 1 | The machine of claim 23 in which said motor control circuit further includes a current control circuit for controlling the amplitude of the current provided to said machine. | Flywheel | machine claim say motor control circuit include current control circuit control amplitude current provide say machine | product | 1
4631456 | Claim 25 | 1 | The machine of claim 24 in which said current control circuit includes current sensor means for sensing the current flowing in said stator windings and means, responsive to said current sensor means, for adjusting the current supplied to said machine. | Flywheel | machine claim say current control circuit include current sensor mean sense current flow say stator wind mean responsive say current sensor mean adjust current supply say machine | product | 1
4631456 | Claim 26 | 1 | The machine of claim 23 in which said sensor means includes an optical sensor. | Flywheel | machine claim say sensor mean include optical sensor | product | 1
4631456 | Claim 27 | 1 | the machine of claim 23 in which said means for generating a waveform includes a signal generator and a phase detector, responsive to said sensor means and said signal generator, for keeping said signal generator output in phase with the output from said sensor means. | Flywheel | machine claim say mean generate waveform include signal generator phase detector responsive say sensor mean say signal generator keep say signal generator output phase output say sensor mean | product | 1
4631456 | Claim 28 | 1 | The machine of claim 27 in which said signal generator includes a voltage controlled oscillator. | Flywheel | machine claim say signal generator include voltage control oscillator | product | 1
4631456 | Claim 29 | 1 | The machine of claim 27 in which said means for generating a waveform includes a switching circuit driven by the output of said signal generator. | Flywheel | machine claim say mean generate waveform include switch circuit drive output say signal generator | product | 1
4631456 | Claim 30 | 1 | The machine of claim 27 in which said means for generating a waveform includes a starter circuit for initially driving said signal generator; switching means for supplying the input of said signal generator an output from one of said starter circuit and said phase detector circuit; and detector means for operating said switching means to connect said phase detector to said signal generator and disconnect said starter circuit when said phase detector first detects a phase null. | Flywheel | machine claim say mean generate waveform include starter circuit initially drive say signal generator switch mean supply input say signal generator output one say starter circuit say phase detector circuit detector mean operate say switch mean connect say phase detector say signal generator disconnect say starter circuit say phase detector first detect phase null | product | 1
4631456 | Claim 31 | 1 | A motor control circuit for a synchronous rotary electrical machine having a rotor and a stator, comprising: means for sensing the position of the rotor relative to the stator; means, responsive to said sensing means, for generating a waveform for driving said machine as a motor; a voltage control circuit for controlling the amplitude of said waveform for driving said machine; and a current control circuit for controlling amplitude of the current provided to said machine; said means for generating a waveform including a signal generator, a phase detector, responsive to said sensing means and said signal generator, for keeping said signal generator output in phase with the output from said sensing means, a starter circuit for initially driving said signal generator, switching means for supplying the input of said signal generator with output from one of said starter circuit and said phase detector, and detector means for operating said switching means to connect said phase detector to said signal generator and disconnect said starter circuit when said phase detector first detects a phase null. | Flywheel | motor control circuit synchronous rotary electrical machine rotor stator comprise mean sense position rotor relative stator mean responsive say sense mean generate waveform drive say machine motor voltage control circuit control amplitude say waveform drive say machine current control circuit control amplitude current provide say machine say mean generate waveform include signal generator phase detector responsive say sense mean say signal generator keep say signal generator output phase output say sense mean starter circuit initially drive say signal generator switch mean supply input say signal generator output one say starter circuit say phase detector detector mean operate say switch mean connect say phase detector say signal generator disconnect say starter circuit say phase detector first detect phase null | product | 1
4631456 | Claim 32 | 1 | The machine of claim 31 in which said motor control circuit further includes a voltage control circuit for controlling the amplitude of said waveform for driving said machine. | Flywheel | machine claim say motor control circuit include voltage control circuit control amplitude say waveform drive say machine | product | 1
4631456 | Claim 33 | 1 | The machine of claim 32 in which said voltage control circuit includes a frequency detector circuit for comparing the frequency of the output from said sensing means with the maximum frequency of said machine and providing a signal indicative thereof to adjust the amplitude of the input to said machine. | Flywheel | machine claim say voltage control circuit include frequency detector circuit compare frequency output say sense mean maximum frequency say machine provide signal indicative thereof adjust amplitude input say machine | product | 1
4631456 | Claim 34 | 1 | The machine of claim 31 in which said sensing means includes an optical sensor. | Flywheel | machine claim say sense mean include optical sensor | product | 1
4631456 | Claim 35 | 1 | The machine of claim 31 in which said signal generator includes a voltage controlled oscillator. | Flywheel | machine claim say signal generator include voltage control oscillator | product | 1
4631456 | Claim 36 | 1 | The machine of claim 31 in which said means for generating a waveform includes a switching circuit driven by the output of said signal generator. | Flywheel | machine claim say mean generate waveform include switch circuit drive output say signal generator | product | 1
4631456 | Claim 37 | 1 | The machine of claim 31 in which said current control circuit includes current sensor means for sensing the current flow in said stator windings and means, responsive to said current sensor means, for adjusting the current supplied to said machine. | Flywheel | machine claim say current control circuit include current sensor mean sense current flow say stator wind mean responsive say current sensor mean adjust current supply say machine | product | 1
4631456 | Claim 38 | 1 | An inertial storage device comprising: a synchronous rotary electrical machine for bidirectional conversion between mechanical and electrical energy, including a stator having two axially spaced sets of circumferentially spaced teeth; field excitation means disposed on said stator to provide an axially polarized magnetic field; stator windings including a plurality of coils, each of which surrounds at least one tooth from each set; and a rotor having a plurality of circumferentially spaced teeth facing said stator teeth and a circumferential flywheel mass radially spaced from its rotational axis; and a motor control circuit including sensor means for sensing the position of said rotor relative to said stator; means, responsive to said sensor means, for generating a waveform for driving said machine when it is operating as a motor; a voltage control circuit for controlling the amplitude of said waveform for driving said machine; and a current control circuit for controlling amplitude of the current provided to said machine; said means for generating a waveform including a signal generator, a phase detector, responsive to said sensor means and said signal generator, for keeping said signal generator output in phase with the output from said sensor means, a starter circuit for initially driving said signal generator, switching means for supplying the input of said signal generator with output from one of said starter circuit and said phase detector circuit, and detector means for operating said switching means to connect said phase detector to said signal generator and disconnect said starter circuit when said phase detector first detects a phase null. | Flywheel | inertial storage device comprise synchronous rotary electrical machine bidirectional conversion mechanical electrical energy include stator two axially space set circumferentially space teeth field excitation mean dispose say stator provide axially polarize magnetic field stator wind include plurality coil surround least one tooth set rotor plurality circumferentially space teeth face say stator teeth circumferential flywheel mass radially space rotational axis motor control circuit include sensor mean sense position say rotor relative say stator mean responsive say sensor mean generate waveform drive say machine operate motor voltage control circuit control amplitude say waveform drive say machine current control circuit control amplitude current provide say machine say mean generate waveform include signal generator phase detector responsive say sensor mean say signal generator keep say signal generator output phase output say sensor mean starter circuit initially drive say signal generator switch mean supply input say signal generator output one say starter circuit say phase detector circuit detector mean operate say switch mean connect say phase detector say signal generator disconnect say starter circuit say phase detector first detect phase null | product | 1
4631456 | Claim 39 | 1 | A motor control circuit for generating a waveform for driving a synchronous rotary electrical machine having a stator including two axially spaced sets of circumferentially spaced teeth, field excitation means on said stator, stator windings including a plurality of coils each of which surrounds at least one tooth from each set and rotor having a plurality of circumferentially spaced teeth, and means for sensing the position of the rotor relative to the stator, the circuit comprising: means, responsive to said sensing means, for generating a waveform for driving said machine as a rotor; a voltage control circuit for controlling the amplitude of said waveform for driving said machine; a current control circuit for controlling amplitude of the current provided to said machine; said means for generating a waveform including a signal generator, a phase detector, responsive to said sensing means and said signal generator, for keeping said signal generator output in phase with the output from said sensing means, a starter circuit for initially driving said signal generator, switching means for supplying the input of said signal generator with output from one of said starter circuit and said phase detector, and detector means for operating said switching means to connect said phase detector to said signal generator and disconnect said starter circuit when said phase detector first detects a phase null. | Flywheel | motor control circuit generate waveform drive synchronous rotary electrical machine stator include two axially space set circumferentially space teeth field excitation mean say stator stator wind include plurality coil surround least one tooth set rotor plurality circumferentially space teeth mean sense position rotor relative stator circuit comprise mean responsive say sense mean generate waveform drive say machine rotor voltage control circuit control amplitude say waveform drive say machine current control circuit control amplitude current provide say machine say mean generate waveform include signal generator phase detector responsive say sense mean say signal generator keep say signal generator output phase output say sense mean starter circuit initially drive say signal generator switch mean supply input say signal generator output one say starter circuit say phase detector detector mean operate say switch mean connect say phase detector say signal generator disconnect say starter circuit say phase detector first detect phase null | product | 1
4631456 | Claim 40 | 1 | A synchronous rotary electrical machine for bidirectional conversion between mechanical and electrical energy comprising: a stator having two axially spaced sets of circumferentially spaced teeth; field excitation means disposed on said stator to provide an axially polarized magnetic field; stator windings including a plurality of coils, each of which surrounds at least one tooth from each set; a rotor having a plurality of circumferentially spaced teeth facing said stator teeth; and a motor control circuit including means for sensing the position of said rotor relative to said stator and means, responsive to said sensing means, for generating a waveform for driving said machine when it is operating as a motor, said means for generating a waveform including voltage controlled oscillator and a phase detector, responsive to said sensing means and said voltage controlled oscillator, for keeping said voltage controlled oscillator output in phase with the output from said sensing means. | Flywheel | synchronous rotary electrical machine bidirectional conversion mechanical electrical energy comprise stator two axially space set circumferentially space teeth field excitation mean dispose say stator provide axially polarize magnetic field stator wind include plurality coil surround least one tooth set rotor plurality circumferentially space teeth face say stator teeth motor control circuit include mean sense position say rotor relative say stator mean responsive say sense mean generate waveform drive say machine operate motor say mean generate waveform include voltage control oscillator phase detector responsive say sense mean say voltage control oscillator keep say voltage control oscillator output phase output say sense mean | product | 1
4631456 | Claim 41 | 1 | A synchronous rotary electrical machine for bidirectional conversion between mechanical and electrical energy comprising: a stator having two axially spaced sets of circumferentially spaced teeth; field excitation means disposed on said stator to provide an axially polarized magnetic field; stator windings including a plurality of coils, each of which surrounds at least one tooth from each set; a rotor having a plurality of circumferentially spaced teeth facing said stator teeth; and a motor control circuit including means for sensing the position of said rotor relative to said stator and means, responsive to said sensing means, for generating a waveform for driving said machine when it is operating as a motor, said means for generating a waveform including a signal generator and a phase detector, responsive to said sensoring means and said signal generator, for keeping said signal generator output in phase with the output from said sensing means, said means for generating a waveform including a starter circuit for initially driving said signal generator, switching means for supplying the input of said signal generator an output from one of said starter circuit and said phase detector, and detector means for operating said switching means to connect said phase detector to said signal generator and disconnect said starter circuit when said phase detector first detects a phase null. | Flywheel | synchronous rotary electrical machine bidirectional conversion mechanical electrical energy comprise stator two axially space set circumferentially space teeth field excitation mean dispose say stator provide axially polarize magnetic field stator wind include plurality coil surround least one tooth set rotor plurality circumferentially space teeth face say stator teeth motor control circuit include mean sense position say rotor relative say stator mean responsive say sense mean generate waveform drive say machine operate motor say mean generate waveform include signal generator phase detector responsive say sensoring mean say signal generator keep say signal generator output phase output say sense mean say mean generate waveform include starter circuit initially drive say signal generator switch mean supply input say signal generator output one say starter circuit say phase detector detector mean operate say switch mean connect say phase detector say signal generator disconnect say starter circuit say phase detector first detect phase null | product | 1
4631456 | Claim 42 | 1 | A synchronous rotary electrical machine for bidirectional conversion between mechanical and electrical energy comprising: a stator having two axially spaced sets of circumferentially spaced teeth; field excitation means disposed on said stator to provide an axially polarized magnetic field; stator windings including a plurality of coils, each of which surrounds at least one tooth from each set; a rotor having a plurality of circumferentially spaced teeth facing said stator teeth; and a motor control circuit including means for sensing the position of said rotor relative to said stator; means, responsive to said sensing means, for generating a waveform for driving said machine when it is operating as a motor; a voltage control circuit for controlling the amplitude of said waveform for driving said machine; said voltage control circuit including a frequency detector circuit for comparing the frequency of the output from said sensing means with a maximum frequency of said machine and providing a signal indicative thereof to adjust the amplitude of the input to the machine, said means for generating a waveform including a voltage controlled oscillator and a phase detector, responsive to said sensing means and said voltage controlled oscillator for keeping said signal generator output in phase with the output from said sensing means. | Flywheel | synchronous rotary electrical machine bidirectional conversion mechanical electrical energy comprise stator two axially space set circumferentially space teeth field excitation mean dispose say stator provide axially polarize magnetic field stator wind include plurality coil surround least one tooth set rotor plurality circumferentially space teeth face say stator teeth motor control circuit include mean sense position say rotor relative say stator mean responsive say sense mean generate waveform drive say machine operate motor voltage control circuit control amplitude say waveform drive say machine say voltage control circuit include frequency detector circuit compare frequency output say sense mean maximum frequency say machine provide signal indicative thereof adjust amplitude input machine say mean generate waveform include voltage control oscillator phase detector responsive say sense mean say voltage control oscillator keep say signal generator output phase output say sense mean | product | 1
4631456 | Claim 43 | 1 | A synchronous rotary electrical machine for bidirectional conversion between mechanical and electrical energy comprising: a stator having two axially spaced sets of circumferentially spaced teeth; field excitation means disposed on said stator to provide an axially polarized magnetic field; stator windings including a plurality of coils, each of which surrounds at least one tooth from each set; a rotor having a plurality of circumferentially spaced teeth facing said stator teeth; and a motor control circuit including means for sensing the position of said rotor relative to said stator; means, responsive to said sensing means, for generating a waveform for driving said machine when it is operating as a motor, a voltage control circuit for controlling the amplitude of said waveform for driving said machine, said voltage control circuit including a frequency detector circuit for comparing the frequency of the output from said sensing means with a maximum frequency of said machine and providing a signal indicative thereof to adjust the amplitude of the input to the machine, said means for generating a waveform including a signal generator, a phase detector, responsive to said sensing means and said signal generator, for keeping said signal generator output in phase with the output from said sensing means, a starter circuit for initially driving said signal generator, switching means for supplying the input of said signal generator an output from one of said starter circuit and said phase detector and detector means for operating said switching means to connect said phase detector to said signal generator and disconnect said starter circuit when said phase detector first detects a phase null. | Flywheel | synchronous rotary electrical machine bidirectional conversion mechanical electrical energy comprise stator two axially space set circumferentially space teeth field excitation mean dispose say stator provide axially polarize magnetic field stator wind include plurality coil surround least one tooth set rotor plurality circumferentially space teeth face say stator teeth motor control circuit include mean sense position say rotor relative say stator mean responsive say sense mean generate waveform drive say machine operate motor voltage control circuit control amplitude say waveform drive say machine say voltage control circuit include frequency detector circuit compare frequency output say sense mean maximum frequency say machine provide signal indicative thereof adjust amplitude input machine say mean generate waveform include signal generator phase detector responsive say sense mean say signal generator keep say signal generator output phase output say sense mean starter circuit initially drive say signal generator switch mean supply input say signal generator output one say starter circuit say phase detector detector mean operate say switch mean connect say phase detector say signal generator disconnect say starter circuit say phase detector first detect phase null | product | 1
4631456 | Claim 44 | 1 | An inertial energy storage device comprising: a synchronous rotary electrical machine for bidirectional conversion between mechanical and electrical energy including a stator having two axially spaced sets of circumferentially spaced teeth; axially polarized field excitation means disposed on said stator to provide an axially polarized magnetic field; a rotor having a plurality of circumferentially spaced magnetic poles facing said stator teeth and magnetic means interconnecting adjacent rotor poles; stator windings distinct from said field excitation means and including a plurality of coils, each of which surrounds, from one of said sets, at least one tooth which is covered by a rotor pole and, from the other of said sets, at least one tooth which is not simultaneously covered by a pole; and a motor control circuit including sensor means for sensing the position of said rotor relative to said stator; and means, responsive to said sensor means, for generating a waveform for driving said machine when it is operating as a motor. | Flywheel | inertial energy storage device comprise synchronous rotary electrical machine bidirectional conversion mechanical electrical energy include stator two axially space set circumferentially space teeth axially polarize field excitation mean dispose say stator provide axially polarize magnetic field rotor plurality circumferentially space magnetic pole face say stator teeth magnetic mean interconnect adjacent rotor pole stator wind distinct say field excitation mean include plurality coil surround one say set least one tooth cover rotor pole say set least one tooth simultaneously cover pole motor control circuit include sensor mean sense position say rotor relative say stator mean responsive say sensor mean generate waveform drive say machine operate motor | product | 1
4631456 | Claim 45 | 1 | A synchronous rotary electrical machine for bidirectional conversion between mechanical and electrical energy comprising: a stator having two axially spaced sets of circumferentially spaced teeth, the teeth in one set being aligned with those in the other set; axially polarized field excitation means disposed on said stator to provide an axially polarized magnetic field; a rotor having a plurality of circumferentially spaced magnetic poles facing said stator teeth and magnetic means interconnecting adjacent rotor poles; and stator windings distinct from said field excitation means and including a plurality of coils, each of which surrounds, from one of said sets, at least one tooth which is covered by a rotor pole and, from the other of said sets, at least one tooth which is not simultaneously covered by a pole. | Flywheel | synchronous rotary electrical machine bidirectional conversion mechanical electrical energy comprise stator two axially space set circumferentially space teeth teeth one set align set axially polarize field excitation mean dispose say stator provide axially polarize magnetic field rotor plurality circumferentially space magnetic pole face say stator teeth magnetic mean interconnect adjacent rotor pole stator wind distinct say field excitation mean include plurality coil surround one say set least one tooth cover rotor pole say set least one tooth simultaneously cover pole | product | 1
4631456 | Claim 46 | 1 | A synchronous rotary electrical machine for bidirectional conversion between mechanical and electrical energy comprising: a stator having two axially spaced sets of circumferentially spaced teeth, the teeth in one set being offset from those in the other set; axially polarized field excitation means disposed on said stator to provide an axially polarized magnetic field; a rotor having a plurality of circumferentially spaced magnetic poles facing said stator teeth and magnetic means interconnecting adjacent rotor poles; and stator windings distinct from said field excitation means and including a plurality of coils, each of which surrounds, from one of said sets, at least one tooth which is covered by a rotor pole and, from the other of said sets, at least one tooth which is not simultaneously covered by a pole. | Flywheel | synchronous rotary electrical machine bidirectional conversion mechanical electrical energy comprise stator two axially space set circumferentially space teeth teeth one set offset set axially polarize field excitation mean dispose say stator provide axially polarize magnetic field rotor plurality circumferentially space magnetic pole face say stator teeth magnetic mean interconnect adjacent rotor pole stator wind distinct say field excitation mean include plurality coil surround one say set least one tooth cover rotor pole say set least one tooth simultaneously cover pole | product | 1
4631456 | Claim 47 | 1 | A synchronous rotary electrical machine for bidirectional conversion between mechanical and electrical energy comprising: a stator having two axially spaced sets of circumferentially spaced teeth; axially polarized field excitation means disposed on said stator to provide an axially polarized magnetic field; a rotor having a plurality of circumferentially spaced magnetic poles facing said stator teeth and magnetic means interconnecting adjacent rotor poles; stator windings distinct from said field excitation means and including a plurality of coils, each of which surrounds, from one of said sets, at least one tooth which is covered by a rotor pole and, from the other of said sets, at least one tooth which is not simultaneously covered by a pole; a motor control circuit including sensor means for sensing the position of said rotor relative to said stator; and means, responsive to said sensor means, for generating a waveform for driving said machine when it is operating as a motor. | Flywheel | synchronous rotary electrical machine bidirectional conversion mechanical electrical energy comprise stator two axially space set circumferentially space teeth axially polarize field excitation mean dispose say stator provide axially polarize magnetic field rotor plurality circumferentially space magnetic pole face say stator teeth magnetic mean interconnect adjacent rotor pole stator wind distinct say field excitation mean include plurality coil surround one say set least one tooth cover rotor pole say set least one tooth simultaneously cover pole motor control circuit include sensor mean sense position say rotor relative say stator mean responsive say sensor mean generate waveform drive say machine operate motor | product | 1
4632205 | Claim 1 | 1 | A combined generator and brake system for use with land vehicles comprising: means for defining an air channel extending from the front to the rear of the vehicle; door means for closing an inlet end of the air channel so as to minimize air resistance of the vehicle, said door means having an inlet door at an opening at the inlet of said air channel end; a movable plate positioned for movement through the opening to said air channel; means for opening said door means and for moving said movable plate from a retracted position to an extended position, said movable plate in the extended position exerting a braking force on the vehicle and directing air into the inlet end of the air channel; and generator means associated with said air channel for generating electricity from the movement of air through said air channel. | Flywheel | combine generator brake system use land vehicles comprise mean define air channel extend front rear vehicle door mean close inlet end air channel minimize air resistance vehicle say door mean inlet door open inlet say air channel end movable plate position movement open say air channel mean open say door mean move say movable plate retract position extend position say movable plate extend position exert brake force vehicle direct air inlet end air channel generator mean associate say air channel generate electricity movement air say air channel | product | 1
4632205 | Claim 2 | 1 | A combined generator and brake system in accordance with claim 1 wherein said system further includes a driving shaft and a driven shaft comprising: a freewheeling device for interconnecting said driving shaft and said driven shaft so that the wheels of the vehicle are driven by rotation of the driving shaft when the driving shaft is rotating at a speed greater than that of the driven shaft, said freewheeling device interconnecting said driving shaft and said driven shaft in such manner that the driven shaft is rotatable at a higher rate of speed than the driving shaft, the driven shaft being operatively linked with wheels of the vehicle so that when the vehicle is coasting the driven shaft is rotatable by rotation of the wheels at a greater speed than the speed of rotation of the driving shaft; generator means selectively engageable with the driven shaft for generating electricity from rotation of said driven shaft; and means for engaging said generator means with the driven shaft during a vehicle braking operating so that generator means assists in braking the vehicle while simultaneously generating electricity. | Flywheel | combine generator brake system accordance claim wherein say system include drive shaft drive shaft comprise freewheel device interconnect say drive shaft say drive shaft wheel vehicle drive rotation drive shaft drive shaft rotate speed greater drive shaft say freewheel device interconnect say drive shaft say drive shaft manner drive shaft rotatable higher rate speed drive shaft drive shaft operatively link wheel vehicle vehicle coast drive shaft rotatable rotation wheel greater speed speed rotation drive shaft generator mean selectively engageable drive shaft generate electricity rotation say drive shaft mean engage say generator mean drive shaft vehicle brake operate generator mean assist brake vehicle simultaneously generate electricity | product | 1
4632205 | Claim 3 | 1 | A combined generator and brake system in accordance with claim 1 wherein the vehicle includes a drive shaft for driving the wheels of the vehicle, and having a braking system, further comprising: engagement means selectively engageable with the drive shaft of the vehicle upon actuation of the vehicle braking system for opposing rotation of the drive shaft to thereby assist in a braking operation; means for moving said engagement means into contact with the drive shaft upon actuation of the vehicle braking system; flywheel means; means for connecting said flywheel means with the drive shaft through said engagement means so that the flywheel means is rotated when said engagement means engages the drive shaft; means for selectively linking said flywheel means with said engagement means so that said flywheel means is rotated when said engagement means is in engagement with the drive shaft, whereby the rotational energy of the drive shaft is used to rotate the flywheel means, said flywheel means being disengaged from said engagement means when rotation of the drive shaft stops; and generator means operatively associated with said flywheel means for generating electricity when said flywheel means is rotating. | Flywheel | combine generator brake system accordance claim wherein vehicle include drive shaft drive wheel vehicle brake system comprise engagement mean selectively engageable drive shaft vehicle upon actuation vehicle brake system oppose rotation drive shaft thereby assist brake operation mean move say engagement mean contact drive shaft upon actuation vehicle brake system flywheel mean mean connect say flywheel mean drive shaft say engagement mean flywheel mean rotate say engagement mean engage drive shaft mean selectively link say flywheel mean say engagement mean say flywheel mean rotate say engagement mean engagement drive shaft whereby rotational energy drive shaft use rotate flywheel mean say flywheel mean disengage say engagement mean rotation drive shaft stop generator mean operatively associate say flywheel mean generate electricity say flywheel mean rotate | product | 1
2002060500 | Claim 1 | 1 | A hydraulic circuit system for generating and converting hydraulic or mechanical energy to electricity comprising: a power source for generating energy to the hydraulic circuit system to produce electricity; a hydraulic power unit operably associated with said power source; banks of one or more hydropneumatic accumulators operably associated with said hydraulic power unit; a main hydraulic motor operably associated with said one or more hydropneumatic accumulators; a flywheel assembly operably associated with said main hydraulic motor; a hydrostatic drive unit operably associated with said flywheel assembly; and a generator/alternator assembly operably associated with said hydrostatic drive unit, said generator assembly further associated with said hydraulic power unit. | Flywheel | hydraulic circuit system generate convert hydraulic mechanical energy electricity comprise power source generate energy hydraulic circuit system produce electricity hydraulic power unit operably associate say power source bank one hydropneumatic accumulators operably associate say hydraulic power unit main hydraulic motor operably associate say one hydropneumatic accumulators flywheel assembly operably associate say main hydraulic motor hydrostatic drive unit operably associate say flywheel assembly generator alternator assembly operably associate say hydrostatic drive unit say generator assembly associate say hydraulic power unit | product | 1
2002060500 | Claim 2 | 1 | The hydraulic circuit system of claim 1 wherein said hydraulic power unit comprises an electric motor/pump assembly and a hydraulic fluid reservoir. | Flywheel | hydraulic circuit system claim wherein say hydraulic power unit comprise electric motor pump assembly hydraulic fluid reservoir | product | 1
2002060500 | Claim 3 | 1 | The hydraulic circuit system of claim 2 wherein said hydraulic power unit further includes a screen/filter through which hydraulic fluid pumped from said hydraulic fluid reservoir passes to said motor/pump assembly. | Flywheel | hydraulic circuit system claim wherein say hydraulic power unit include screen filter hydraulic fluid pump say hydraulic fluid reservoir pass say motor pump assembly | product | 1
2002060500 | Claim 4 | 1 | The hydraulic circuit system of claim 1 wherein said hydraulic power unit further includes at least one pressure release valve. | Flywheel | hydraulic circuit system claim wherein say hydraulic power unit include least one pressure release valve | product | 1
2002060500 | Claim 5 | 1 | The hydraulic circuit system of claim 1 wherein said hydraulic power unit further includes a sequence valve for permitting said hydraulic fluid to sequentially flow between said power unit and said generator assembly, and between said hydraulic power unit and said banks of one or more hydropneumatic accumulators. | Flywheel | hydraulic circuit system claim wherein say hydraulic power unit include sequence valve permit say hydraulic fluid sequentially flow say power unit say generator assembly say hydraulic power unit say bank one hydropneumatic accumulators | product | 1
2002060500 | Claim 6 | 1 | The hydraulic circuit system of claim 1 wherein said hydraulic power unit further includes a port into which a test pressure gauge can be mounted. | Flywheel | hydraulic circuit system claim wherein say hydraulic power unit include port test pressure gauge mount | product | 1
2002060500 | Claim 7 | 1 | The hydraulic circuit system of claim 1 further including a check valve between said hydraulic power unit and said one or more hydropneumatic accumulators for permitting hydraulic fluid pressure to build up within said one or more hydropneumatic accumulators. | Flywheel | hydraulic circuit system claim include check valve say hydraulic power unit say one hydropneumatic accumulators permit hydraulic fluid pressure build within say one hydropneumatic accumulators | product | 1
2002060500 | Claim 8 | 1 | The hydraulic circuit system of claim 1 further including a discharge valve adjacent said one or more hydropneumatic accumulators for relieving pressure within said one or more hydropneumatic accumulators. | Flywheel | hydraulic circuit system claim include discharge valve adjacent say one hydropneumatic accumulators relieve pressure within say one hydropneumatic accumulators | product | 1
2002060500 | Claim 9 | 1 | The hydraulic circuit system of claim 1 further including a directional control valve associated with said one or more hydropneumatic accumulators for releasing pressurized hydraulic fluid contained in said one or more hydropneumatic accumulators to a sequence valve through which said pressurized hydraulic fluid flows to energize said main hydraulic motor. | Flywheel | hydraulic circuit system claim include directional control valve associate say one hydropneumatic accumulators release pressurize hydraulic fluid contain say one hydropneumatic accumulators sequence valve say pressurize hydraulic fluid flow energize say main hydraulic motor | product | 1
2002060500 | Claim 10 | 1 | The hydraulic circuit system of claim 9 wherein said flywheel is associated with said energized first hydraulic motor to cause said flywheel assembly to become energized. | Flywheel | hydraulic circuit system claim wherein say flywheel associate say energize first hydraulic motor cause say flywheel assembly become energize | product | 1
2002060500 | Claim 11 | 1 | The hydraulic circuit system of claim 10 wherein said energized flywheel assembly is associated with said hydrostatic drive unit to cause said hydrostatic drive unit to become energized. | Flywheel | hydraulic circuit system claim wherein say energize flywheel assembly associate say hydrostatic drive unit cause say hydrostatic drive unit become energize | product | 1
2002060500 | Claim 12 | 1 | The hydraulic circuit system of claim 11 wherein said energized hydrostatic drive unit is associated with said generator system to cause said generator system to become energized. | Flywheel | hydraulic circuit system claim wherein say energize hydrostatic drive unit associate say generator system cause say generator system become energize | product | 1
2002060500 | Claim 13 | 1 | The hydraulic circuit system of claim 1 further including a port associated with said one or more hydropneumatic accumulators into which a test pressure gauge can be mounted. | Flywheel | hydraulic circuit system claim include port associate say one hydropneumatic accumulators test pressure gauge mount | product | 1
2002060500 | Claim 14 | 1 | The hydraulic circuit system of claim 1 wherein said flywheel assembly comprises: a flywheel for use in energizing said hydrostatic power unit; a first hydraulic clutch on a first side of said flywheel wherein said first hydraulic clutch is operably associated with said first side of said flywheel and with said main hydraulic motor; and a second mechanical device on a second side of said flywheel wherein said second mechanical device is operably associated with said second side of said flywheel and with said hydrostatic drive unit. | Flywheel | hydraulic circuit system claim wherein say flywheel assembly comprise flywheel use energize say hydrostatic power unit first hydraulic clutch first side say flywheel wherein say first hydraulic clutch operably associate say first side say flywheel say main hydraulic motor second mechanical device second side say flywheel wherein say second mechanical device operably associate say second side say flywheel say hydrostatic drive unit | product | 1
2002060500 | Claim 15 | 1 | The hydraulic circuit system of claim 1 wherein said hydrostatic drive unit comprises: a charge pump operably associated with said flywheel; a hydraulic motor operably associated with said electric generator/alternator assembly; a hydraulic fluid reservoir operably associated with said hydrostatic drive unit; a filter operably disposed between said hydraulic fluid reservoir and said hydrostatic drive unit through which hydraulic fluid from said hydraulic fluid reservoir flows to said hydrostatic drive unit; and a flow control device for precisely metering the flow of said hydraulic fluid to said hydraulic motor. | Flywheel | hydraulic circuit system claim wherein say hydrostatic drive unit comprise charge pump operably associate say flywheel hydraulic motor operably associate say electric generator alternator assembly hydraulic fluid reservoir operably associate say hydrostatic drive unit filter operably dispose say hydraulic fluid reservoir say hydrostatic drive unit hydraulic fluid say hydraulic fluid reservoir flow say hydrostatic drive unit flow control device precisely meter flow say hydraulic fluid say hydraulic motor | product | 1
2002060500 | Claim 16 | 1 | The hydraulic circuit system of claim 15 wherein said generator system comprises: an electric generator; a first hydraulic motor operably associated with and disposed between a first side of said electric generator; and said fluid control device; and a second hydraulic motor operably associated with and disposed between a second side of said electric generator opposite said one side of said electric generator and said hydraulic power unit. | Flywheel | hydraulic circuit system claim wherein say generator system comprise electric generator first hydraulic motor operably associate dispose first side say electric generator say fluid control device second hydraulic motor operably associate dispose second side say electric generator opposite say one side say electric generator say hydraulic power unit | product | 1
2002060500 | Claim 17 | 1 | The hydraulic circuit system of claim 1 wherein said power source is at least one of a wind mill, a wind turbine, water currents, ocean waves, gravity, solar cells, steam power, batteries, hydraulic cylinders and pressurized gas. | Flywheel | hydraulic circuit system claim wherein say power source least one wind mill wind turbine water currents ocean wave gravity solar cells steam power batteries hydraulic cylinders pressurize gas | product | 1
2002060500 | Claim 18 | 0 | A method for storing and converting energy to electricity comprising: providing a power source for generating energy; pumping a hydraulic fluid from a reservoir containing said hydraulic fluid in a hydraulic power unit to one or more banks of hydropneumatic accumulators wherein said generated energy powers a pump causing said hydraulic fluid to flow under pressure to said one or more hydropneumatic accumulators; causing said hydraulic fluid to discharge from said hydropneumatic accumulators under pressure and flow to a main hydraulic motor wherein said hydraulic fluid energizes said main hydraulic motor; causing said energized main hydraulic motor to further energize a flywheel wherein energy is transferred to a hydrostatic drive unit; and pumping stored hydraulic fluid from a second hydraulic fluid reservoir in said hydrostatic drive unit to a generator assembly wherein the flow of said hydraulic fluid from said second hydraulic fluid reservoir is precisely metered to a hydraulic motor in said generator/alternator system to maintain the exact RPM requirements of the electric generator/alternator and insure the exact Hertz of the electric current produced. | Flywheel | method store convert energy electricity comprise provide power source generate energy pump hydraulic fluid reservoir contain say hydraulic fluid hydraulic power unit one bank hydropneumatic accumulators wherein say generate energy power pump cause say hydraulic fluid flow pressure say one hydropneumatic accumulators cause say hydraulic fluid discharge say hydropneumatic accumulators pressure flow main hydraulic motor wherein say hydraulic fluid energize say main hydraulic motor cause say energize main hydraulic motor energize flywheel wherein energy transfer hydrostatic drive unit pump store hydraulic fluid second hydraulic fluid reservoir say hydrostatic drive unit generator assembly wherein flow say hydraulic fluid say second hydraulic fluid reservoir precisely meter hydraulic motor say generator alternator system maintain exact rpm requirements electric generator alternator insure exact hertz electric current produce | use claim | 2
4211452 | Claim 1 | 1 | An inertia wheel comprising a flywheel having an adaptable rim of variable mass; a motor for peripherally driving said flywheel including a rotor fast with said flywheel and formed on said rim with a magnetic field of flux from said rotor formed across an air gap within which is a ring of an even number n of permanent magnets p of radial magnetization with alternating polarities, having a peripheral magnet width P.sub.p and a magnet pitch Pm linked by the relationship Pm=3P.sub.p /2, and a stator including a winding having sets of coils interconnected in pairs of ascending and descending turns of width P.sub.p /2 with the number of coils being three times the even number n of permanent magnets p divided by two and thereby the expression of number of coils equals 3np/2, said rotor located relative to said stator to place said winding of said stator where the radial magnetic field of flux of said rotor crosses the active turns of width P.sub.p /2 of said winding of said stator, switching means connected to said stator for switching the current on said sets of coils of said stator winding causing rotation of said rotor; a control means associated with said switching means for detecting the angular position of said rotor and said flywheel; magnetic bearings of the radially passive and axially active type mounted on said flywheel and said rotor and suspending said rotor on said flywheel; and an axial rate detector means for detecting the axial rate of said rotor connected to said stator relative to said rotor and an actuator connected between said rotor and said stator and associated with said detector means, each having redundant coils. | Flywheel | inertia wheel comprise flywheel adaptable rim variable mass motor peripherally drive say flywheel include rotor fast say flywheel form say rim magnetic field flux say rotor form across air gap within ring even number n permanent magnets p radial magnetization alternate polarities peripheral magnet width p sub p magnet pitch pm link relationship pm sub p stator include wind set coil interconnect pair ascend descend turn width p sub p number coil three time even number n permanent magnets p divide two thereby expression number coil equal say rotor locate relative say stator place say wind say stator radial magnetic field flux say rotor cross active turn width p sub p say wind say stator switch mean connect say stator switch current say set coil say stator wind cause rotation say rotor control mean associate say switch mean detect angular position say rotor say flywheel magnetic bear radially passive axially active type mount say flywheel say rotor suspend say rotor say flywheel axial rate detector mean detect axial rate say rotor connect say stator relative say rotor actuator connect say rotor say stator associate say detector mean redundant coil | product | 1
4211452 | Claim 2 | 1 | An inertia wheel as claimed in claim 1, further characterized by solid state electronic means connected to said stator to effect motor control based on an appropriate detection function by switching the sets of coils, said sets of coils by permutation of the order of activation effecting reversal of the direction of rotation of the motor. | Flywheel | inertia wheel claim claim characterize solid state electronic mean connect say stator effect motor control base appropriate detection function switch set coil say set coil permutation order activation effect reversal direction rotation motor | product | 1
4211452 | Claim 3 | 1 | An inertia wheel as claimed in claim 1, in which, when said motor operates in the generator mode, axial slaving means connected to said axial rate detector are energized by tapping the necessary energy from the kinetic energy of said rotor. | Flywheel | inertia wheel claim claim say motor operate generator mode axial slave mean connect say axial rate detector energize tap necessary energy kinetic energy say rotor | product | 1
4211452 | Claim 4 | 1 | An inertia wheel as claimed in claim 1, further characterized by a means for enclosing the field of magnetic flux connecting said ring of permanent magnets and said winding of said stator including ferromagnetic rings associated with said ring of permanent magnets and said stator winding mounted fast with said rotor on opposite sides of said stator winding, one of said ferromagnetic rings mounted on said rotor with said ring of permanent magnets on the opposite side of said ring of permanent magnets from said stator winding. | Flywheel | inertia wheel claim claim characterize mean enclose field magnetic flux connect say ring permanent magnets say wind say stator include ferromagnetic ring associate say ring permanent magnets say stator wind mount fast say rotor opposite side say stator wind one say ferromagnetic ring mount say rotor say ring permanent magnets opposite side say ring permanent magnets say stator wind | product | 1
4211452 | Claim 5 | 1 | An inertia wheel as claimed in claim 1, further characterized by said stator having a stator reactor forming a signal and having an air gap for modifying the quality factor of the signal, a 1 MHz generator means connected to said stator to detect rotation of said motor by modulating said signal formed by said stator reactor, a ferromagnetic means associated with said stator reactor and mounted fast with said rotor and formed with windows therein, the width of said windows determining the shape of said signals. | Flywheel | inertia wheel claim claim characterize say stator stator reactor form signal air gap modify quality factor signal mhz generator mean connect say stator detect rotation say motor modulate say signal form say stator reactor ferromagnetic mean associate say stator reactor mount fast say rotor form windows therein width say windows determine shape say signal | product | 1
4211452 | Claim 6 | 1 | An inertia wheel as claimed in claim 4, in which a system delivering steering commands controls the application of currents to said switching means. | Flywheel | inertia wheel claim claim system deliver steer command control application currents say switch mean | product | 1
4211452 | Claim 7 | 1 | An inertia wheel as claimed in claim 5, the which said windows are switching windows which have a width equal to P.sub.p /2 and a mutual spacing of P.sub.p, and said stator reactor has pairs of main and redundant detectors operatively associated therewith which are respectively spaced P.sub.p /2 from each other and the ones from the others are spaced P.sub.p apart. | Flywheel | inertia wheel claim claim say windows switch windows width equal p sub p mutual space p sub p say stator reactor pair main redundant detectors operatively associate therewith respectively space p sub p ones others space p sub p apart | product | 1
2003155831 | Claim 1 | 1 | A flywheel uninterruptible power supply, comprising: a low pressure housing; a solid steel cylindrical flywheel having a length L and a diameter D, wherein L/D&gt;1.0; a motor/generator attached to said flywheel for accelerating and decelerating said flywheel for storage and retrieval of energy; a magnetic bearing system for fully levitating said flywheel for rotation about a substantially vertical axis; wherein said flywheel, when fully charged in normal operation, spins with a tip speed greater than 250 in/sec. | Flywheel | flywheel uninterruptible power supply comprise low pressure house solid steel cylindrical flywheel length l diameter wherein l gt motor generator attach say flywheel accelerate decelerate say flywheel storage retrieval energy magnetic bear system fully levitate say flywheel rotation substantially vertical axis wherein say flywheel fully charge normal operation spin tip speed greater sec | product | 1
2003155831 | Claim 2 | 1 | A flywheel uninterruptible power supply as described in claim 1 wherein the flywheel spins with a tip speed greater than 350 m/sec when fully charged in normal operation. | Flywheel | flywheel uninterruptible power supply describe claim wherein flywheel spin tip speed greater sec fully charge normal operation | product | 1
2003155831 | Claim 3 | 1 | A flywheel uninterruptible power supply as described in claim 2 wherein the full levitation magnetic bearing system uses passive radial magnetic bearings with an active axial magnetic bearing. | Flywheel | flywheel uninterruptible power supply describe claim wherein full levitation magnetic bear system use passive radial magnetic bear active axial magnetic bear | product | 1
2003155831 | Claim 4 | 1 | A flywheel uninterruptible power supply as described in claim 2 wherein the energy stored in the flywheel during normal operation is greater than 2 kilowatt-hours. | Flywheel | flywheel uninterruptible power supply describe claim wherein energy store flywheel normal operation greater kilowatt-hours | product | 1
2003155831 | Claim 5 | 1 | A flywheel uninterruptible power supply comprised of a flywheel that spins inside a low pressure housing and is supported for rotation about a substantially vertical axis on full levitation magnetic bearing system, said flywheel has an attached motor/generator for accelerating an decelerating said flywheel for storage and retrieval of energy, said flywheel is a solid steel cylinder with length greater than diameter and hardness of the steel in the flywheel at the centerline throughout the axial length of the large diameter portion is hardened to a hardness greater than 229 Brinnell. | Flywheel | flywheel uninterruptible power supply comprise flywheel spin inside low pressure house support rotation substantially vertical axis full levitation magnetic bear system say flywheel attach motor generator accelerate decelerate say flywheel storage retrieval energy say flywheel solid steel cylinder length greater diameter hardness steel flywheel centerline throughout axial length large diameter portion harden hardness greater brinnell | product | 1
2003155831 | Claim 6 | 1 | A flywheel uninterruptible power supply comprised of a solid steel flywheel without a central hole, that spins inside a low pressure housing and is supported for rotation about a substantially vertical axis on a passive radial with active axial magnetic bearing system, said flywheel has an attached motor/generator for accelerating an decelerating said flywheel for storage and retrieval of energy, said passive radial magnetic bearings located on the upper and lower ends of the flywheel generate passive axial forces that are in opposite directions. | Flywheel | flywheel uninterruptible power supply comprise solid steel flywheel without central hole spin inside low pressure house support rotation substantially vertical axis passive radial active axial magnetic bear system say flywheel attach motor generator accelerate decelerate say flywheel storage retrieval energy say passive radial magnetic bear locate upper lower end flywheel generate passive axial force opposite directions | product | 1
2003155831 | Claim 7 | 1 | A flywheel uninterruptible power supply as described in claim 6 wherein the rotating portions of the passive radial magnetic bearings are comprised of an integral construction with the axial faces of each end of the flywheel cylinder. | Flywheel | flywheel uninterruptible power supply describe claim wherein rotate portion passive radial magnetic bear comprise integral construction axial face end flywheel cylinder | product | 1
2003155831 | Claim 8 | 1 | A flywheel uninterruptible power supply comprised of a solid steel flywheel without a central hole, that spins inside a low pressure housing and is supported for rotation about a substantially vertical axis on passive radial with active axial magnetic bearing system, said flywheel has an attached motor/generator for accelerating an decelerating said flywheel for storage and retrieval of energy, said passive radial magnetic bearings are comprised of rotating bearing portions located on the axial faces of the flywheel that cooperate with upper and lower stationary bearing portions. | Flywheel | flywheel uninterruptible power supply comprise solid steel flywheel without central hole spin inside low pressure house support rotation substantially vertical axis passive radial active axial magnetic bear system say flywheel attach motor generator accelerate decelerate say flywheel storage retrieval energy say passive radial magnetic bear comprise rotate bear portion locate axial face flywheel cooperate upper lower stationary bear portion | product | 1
2003155831 | Claim 9 | 0 | A process for manufacture of a steel cylinder flywheel for a flywheel uninterruptible power supply, comprising: forging a billet of steel into an elongated steel log; turning said log to produce a true cylindrical shape about a center axis in the form of a multiple flywheel log; hardening said multiple flywheel log; and after hardening, cutting and machining said hardened multiple flywheel log into individual flywheels. | Flywheel | process manufacture steel cylinder flywheel flywheel uninterruptible power supply comprise forge billet steel elongate steel log turn say log produce true cylindrical shape center axis form multiple flywheel log harden say multiple flywheel log harden cut machine say harden multiple flywheel log individual flywheels | process | 0
2003155831 | Claim 10 | 0 | A process as described in claim 9 wherein the hardness of at least one axial end of the flywheel is measured after cutting the flywheel from the multiple flywheel log. | Flywheel | process describe claim wherein hardness least one axial end flywheel measure cut flywheel multiple flywheel log | process | 0
2003155831 | Claim 11 | 0 | A process for manufacture of a solid steel cylinder flywheel for a flywheel uninterruptible power supply, comprising: selecting a solid steel cylinder of a desired length and diameter, and having features machined therein for supporting said cylinder in an evacuated chamber for high speed rotation; heat treating said cylinder by heating and quenching on a schedule that produces a desired degree of hardness; tempering said hardened cylinder to produce a desired degree of toughness; and ultrasonically scanning said cylinder for flaws after quenching and tempering. | Flywheel | process manufacture solid steel cylinder flywheel flywheel uninterruptible power supply comprise select solid steel cylinder desire length diameter feature machine therein support say cylinder evacuate chamber high speed rotation heat treat say cylinder heat quench schedule produce desire degree hardness temper say harden cylinder produce desire degree toughness ultrasonically scan say cylinder flaw quench temper | process | 0
2003155831 | Claim 12 | 0 | A process as described in claim 11 wherein the flywheel is rejected if flaws are detected with length greater than 1/8th inch. | Flywheel | process describe claim wherein flywheel reject flaw detect length greater inch | process | 0
2003155831 | Claim 13 | 0 | A process as described in claim 11 wherein the flywheel is rejected if flaws are detected with length greater than a threshold value at a diameter less than 40% of the outer diameter of the flywheel. | Flywheel | process describe claim wherein flywheel reject flaw detect length greater threshold value diameter less outer diameter flywheel | process | 0
2003155831 | Claim 14 | 1 | A flywheel uninterruptible power supply comprised of a flywheel that spins inside a low pressure housing and is supported for rotation about a substantially vertical axis on full levitation magnetic bearing system, said flywheel has an attached motor/generator for accelerating an decelerating said flywheel for storage and retrieval of energy, said flywheel is a solid steel cylinder with length greater than diameter and during normal operation stores more than 4 watt-hours per pound of flywheel weight. | Flywheel | flywheel uninterruptible power supply comprise flywheel spin inside low pressure house support rotation substantially vertical axis full levitation magnetic bear system say flywheel attach motor generator accelerate decelerate say flywheel storage retrieval energy say flywheel solid steel cylinder length greater diameter normal operation store watt-hours per pound flywheel weight | product | 1
2003155831 | Claim 15 | 1 | A flywheel uninterruptible power supply comprised of a steel flywheel that spins inside a low pressure housing and is supported for rotation about a substantially vertical axis on passive radial with active axial bearing system, said flywheel has an attached motor/generator for accelerating and decelerating said flywheel for storage and retrieval of energy wherein the uninterruptible power supply is used to provide back up power lasting more than one hour for telecommunications applications. | Flywheel | flywheel uninterruptible power supply comprise steel flywheel spin inside low pressure house support rotation substantially vertical axis passive radial active axial bear system say flywheel attach motor generator accelerate decelerate say flywheel storage retrieval energy wherein uninterruptible power supply use provide back power last one hour telecommunications applications | product | 1
2003155831 | Claim 16 | 1 | A flywheel uninterruptible power supply comprised of a flywheel that spins inside a low pressure housing and is supported for rotation about a substantially vertical axis on full levitation magnetic bearing system, said flywheel has an attached motor/generator for accelerating an decelerating said flywheel for storage and retrieval of energy, said flywheel is a solid steel cylinder that spins at a speed in normal operation that would cause a fracture failure in less than one hundred thousand cycles between normal operating speed and ten percent of normal operating speed. | Flywheel | flywheel uninterruptible power supply comprise flywheel spin inside low pressure house support rotation substantially vertical axis full levitation magnetic bear system say flywheel attach motor generator accelerate decelerate say flywheel storage retrieval energy say flywheel solid steel cylinder spin speed normal operation would cause fracture failure less one hundred thousand cycle normal operate speed ten percent normal operate speed | product | 1
2003155831 | Claim 17 | 1 | A flywheel as described in claim 16 wherein the life of the flywheel is determined by fracture mechanics. | Flywheel | flywheel describe claim wherein life flywheel determine fracture mechanics | product | 1
2003155831 | Claim 18 | 1 | A flywheel as described in claim 17 wherein the flywheel is a solid steel cylinder that spins at a speed in normal operation that would cause a fracture failure in less than 50 thousand cycles between normal operating speed and ten percent of normal operating speed. | Flywheel | flywheel describe claim wherein flywheel solid steel cylinder spin speed normal operation would cause fracture failure less thousand cycle normal operate speed ten percent normal operate speed | product | 1
2003155831 | Claim 19 | 1 | A flywheel uninterruptible power supply, comprising: a flywheel that spins inside a low pressure housing and is supported for rotation about a substantially vertical axis on full levitation magnetic bearing system, said flywheel has an attached motor/generator for accelerating an decelerating said flywheel for storage and retrieval of energy, said flywheel is a solid steel cylinder with a diameter that is less than the ideal critical diameter for the steel used to make the flywheel. | Flywheel | flywheel uninterruptible power supply comprise flywheel spin inside low pressure house support rotation substantially vertical axis full levitation magnetic bear system say flywheel attach motor generator accelerate decelerate say flywheel storage retrieval energy say flywheel solid steel cylinder diameter less ideal critical diameter steel use make flywheel | product | 1
2003155831 | Claim 20 | 1 | A flywheel as described in claim 19 wherein the ideal critical diameter is calculated using the multiplying factors of ASTM A-255. | Flywheel | flywheel describe claim wherein ideal critical diameter calculate use multiply factor astm a-255 | product | 1
2003155831 | Claim 21 | 1 | A flywheel uninterruptible power supply, comprising: a flywheel that spins inside a low pressure housing and is supported for rotation about a substantially vertical axis on full levitation magnetic bearing system, said flywheel has an attached motor/generator for accelerating an decelerating said flywheel for storage and retrieval of energy, said flywheel is a solid steel cylinder that is hardened to centerline structure throughout the axial thickness of the large diameter portion that is greater than 40% martensite. | Flywheel | flywheel uninterruptible power supply comprise flywheel spin inside low pressure house support rotation substantially vertical axis full levitation magnetic bear system say flywheel attach motor generator accelerate decelerate say flywheel storage retrieval energy say flywheel solid steel cylinder harden centerline structure throughout axial thickness large diameter portion greater martensite | product | 1
2003155831 | Claim 22 | 1 | A flywheel uninterruptible power supply, comprising: a solid steel flywheel that spins inside a low pressure housing and is supported for rotation about a substantially vertical axis on passive radial with active axial bearing system; a motor/generator attached to said flywheel for accelerating an decelerating said flywheel for storage and retrieval of energy; wherein said passive radial magnetic bearings are constructed of axially magnetized rare earth permanent magnet rings on said flywheel, said rings are assembled from multiple individual pieces around the circumference and are contained inside a reinforcing portion at each end of the flywheel that cooperates with axially magnetized magnet rings on the stationary portions to provide radial centering force and axial attraction forces. | Flywheel | flywheel uninterruptible power supply comprise solid steel flywheel spin inside low pressure house support rotation substantially vertical axis passive radial active axial bear system motor generator attach say flywheel accelerate decelerate say flywheel storage retrieval energy wherein say passive radial magnetic bear construct axially magnetize rare earth permanent magnet ring say flywheel say ring assemble multiple individual piece around circumference contain inside reinforce portion end flywheel cooperate axially magnetize magnet ring stationary portion provide radial center force axial attraction force | product | 1
2003155831 | Claim 23 | 1 | A flywheel uninterruptible power supply comprised of a solid steel flywheel that spins inside a low pressure housing and is supported for rotation about a substantially vertical axis on passive radial with active axial bearing system, said flywheel has an attached motor/generator for accelerating an decelerating said flywheel for storage and retrieval of energy wherein said flywheel has a cylinder length that is greater than the diameter but the length equal to L meters, diameter equal to D meters and full rotational speed equal to w radians per second are defined by L&lt;113 (D/w)&Hat;1/2. | Flywheel | flywheel uninterruptible power supply comprise solid steel flywheel spin inside low pressure house support rotation substantially vertical axis passive radial active axial bear system say flywheel attach motor generator accelerate decelerate say flywheel storage retrieval energy wherein say flywheel cylinder length greater diameter length equal l meter diameter equal meter full rotational speed equal w radians per second define l lt w hat | product | 1
2003155831 | Claim 24 | 1 | A flywheel uninterruptible power supply as described in claim 23 wherein the flywheel has no flexural resonant frequencies below said full operating speed. | Flywheel | flywheel uninterruptible power supply describe claim wherein flywheel flexural resonant frequencies say full operate speed | product | 1
2003155831 | Claim 25 | 1 | A flywheel uninterruptible power supply comprised of a flywheel that spins inside a low pressure housing and is supported for rotation about a substantially vertical axis on full levitation magnetic bearing system, said flywheel has an attached motor/generator for accelerating an decelerating said flywheel for storage and retrieval of energy, said flywheel is constructed from steel with both an ultimate strength greater 110 ksi and a toughness greater than 50 ksi (in)&Hat;1/2. | Flywheel | flywheel uninterruptible power supply comprise flywheel spin inside low pressure house support rotation substantially vertical axis full levitation magnetic bear system say flywheel attach motor generator accelerate decelerate say flywheel storage retrieval energy say flywheel construct steel ultimate strength greater ksi toughness greater ksi hat | product | 1
2003155831 | Claim 26 | 1 | A flywheel uninterruptible power supply as described in claim 25 wherein said flywheel is constructed from steel with both an ultimate strength greater 150 ksi and a toughness greater than 110 ksi (in)&Hat;1/2. | Flywheel | flywheel uninterruptible power supply describe claim wherein say flywheel construct steel ultimate strength greater ksi toughness greater ksi hat | product | 1
2003155831 | Claim 27 | 1 | A flywheel uninterruptible power supply comprised of a steel flywheel that spins inside a low pressure housing and is supported for rotation about a substantially vertical axis on passive radial with active axial bearing system, said flywheel has an attached motor/generator for accelerating an decelerating said flywheel for storage and retrieval of energy wherein said flywheel steel is an alloy containing chromium, nickel and molybdenum. | Flywheel | flywheel uninterruptible power supply comprise steel flywheel spin inside low pressure house support rotation substantially vertical axis passive radial active axial bear system say flywheel attach motor generator accelerate decelerate say flywheel storage retrieval energy wherein say flywheel steel alloy contain chromium nickel molybdenum | product | 1
2003155831 | Claim 28 | 1 | A flywheel uninterruptible power supply as described in claim 27 wherein the flywheel steel contains more than 1.7% nickel and more than 0.8% chromium. | Flywheel | flywheel uninterruptible power supply describe claim wherein flywheel steel contain nickel chromium | product | 1
2003155831 | Claim 29 | 1 | A flywheel uninterruptible power supply, comprising a steel flywheel that spins inside a low pressure housing, and an attached motor/generator for accelerating an decelerating said flywheel for storage and retrieval of energy; a bearing system for suspending said flywheel for high speed rotation about a substantially vertical axis in said housing, said bearing system having passive radial bearings and an active axial bearing, wherein the radial stiffness of the passive radial magnetic bearing closest to the motor/generator is equal to or greater than twice the negative axial stiffness generated by the motor/generator when said flywheel is levitated in normal operating position. | Flywheel | flywheel uninterruptible power supply comprise steel flywheel spin inside low pressure house attach motor generator accelerate decelerate say flywheel storage retrieval energy bear system suspend say flywheel high speed rotation substantially vertical axis say house say bear system passive radial bear active axial bear wherein radial stiffness passive radial magnetic bear closest motor generator equal greater twice negative axial stiffness generate motor generator say flywheel levitate normal operate position | product | 1
2003155831 | Claim 30 | 1 | A flywheel uninterruptible power supply comprised of a steel flywheel that spins inside a low pressure housing and is supported for rotation about a substantially vertical axis on passive radial with active axial bearing system, said flywheel has an attached motor/generator for accelerating an decelerating said flywheel for storage and retrieval of energy wherein the flywheel inertia section operates with a maximum stress of greater than 60% of the material tensile yield strength when spinning at normal operating speed. | Flywheel | flywheel uninterruptible power supply comprise steel flywheel spin inside low pressure house support rotation substantially vertical axis passive radial active axial bear system say flywheel attach motor generator accelerate decelerate say flywheel storage retrieval energy wherein flywheel inertia section operate maximum stress greater material tensile yield strength spin normal operate speed | product | 1
2003155831 | Claim 31 | 1 | A flywheel uninterruptible power supply comprised of a steel flywheel that spins inside a low pressure housing and is supported for rotation on full levitation magnetic bearing system, said flywheel has an attached motor/generator for accelerating an decelerating said flywheel for storage and retrieval of energy, said flywheel spins with a tip speed greater than 250 meters per second and the steel in the flywheel has been vacuum arc remelted or electroslag remelted. | Flywheel | flywheel uninterruptible power supply comprise steel flywheel spin inside low pressure house support rotation full levitation magnetic bear system say flywheel attach motor generator accelerate decelerate say flywheel storage retrieval energy say flywheel spin tip speed greater meter per second steel flywheel vacuum arc remelted electroslag remelted | product | 1
2003155831 | Claim 32 | 1 | A flywheel uninterruptible power supply comprised of a solid steel flywheel that spins inside a low pressure housing and is supported for rotation about a substantially vertical axis on passive radial with active axial bearing system, said flywheel has an attached motor/generator for accelerating an decelerating said flywheel for storage and retrieval of energy wherein said flywheel has a cylinder length that is greater than the diameter but the length equal to L meters, diameter equal to D meters and normal tip speed equal to v meters per second are defined by L&lt;80 D (1/v)&Hat;1/2 and L&gt;R(3)&Hat;1/2. | Flywheel | flywheel uninterruptible power supply comprise solid steel flywheel spin inside low pressure house support rotation substantially vertical axis passive radial active axial bear system say flywheel attach motor generator accelerate decelerate say flywheel storage retrieval energy wherein say flywheel cylinder length greater diameter length equal l meter diameter equal meter normal tip speed equal v meter per second define l lt v hat l gt r hat | product | 1
2003155831 | Claim 33 | 1 | A flywheel uninterruptible power supply, comprising a solid steel cylindrical flywheel that spins inside a low pressure housing, and an attached motor/generator for accelerating an decelerating said flywheel for storage and retrieval of energy; said flywheel having a length L and a diameter D, wherein L&gt;D; a bearing system for suspending said flywheel for high speed rotation about a substantially vertical axis in said housing, said bearing system having passive radial bearings and an active axial bearing, wherein the said magnetic bearing system carries between 70-130% of the flywheel weight. | Flywheel | flywheel uninterruptible power supply comprise solid steel cylindrical flywheel spin inside low pressure house attach motor generator accelerate decelerate say flywheel storage retrieval energy say flywheel length l diameter wherein l gt bear system suspend say flywheel high speed rotation substantially vertical axis say house say bear system passive radial bear active axial bear wherein say magnetic bear system carry flywheel weight | product | 1
2003155831 | Claim 34 | 1 | A flywheel uninterruptible power supply comprised of a flywheel that spins inside a low pressure housing and is supported for rotation about a substantially vertical axis on full levitation magnetic bearing system, said flywheel has an attached motor/generator for accelerating an decelerating said flywheel for storage and retrieval of energy, said flywheel is a solid steel cylinder with length greater than diameter and during normal operation stores more than 66 kWhs per cubic meter of flywheel outside volume. | Flywheel | flywheel uninterruptible power supply comprise flywheel spin inside low pressure house support rotation substantially vertical axis full levitation magnetic bear system say flywheel attach motor generator accelerate decelerate say flywheel storage retrieval energy say flywheel solid steel cylinder length greater diameter normal operation store kwhs per cubic meter flywheel outside volume | product | 1
2003155831 | Claim 35 | 1 | A flywheel uninterruptible power supply, comprising: a flywheel that spins inside a low pressure housing and is supported for rotation about a substantially vertical axis on magnetic bearing system, said flywheel has an attached motor/generator for accelerating an decelerating said flywheel for storage and retrieval of energy; said flywheel is made primarily of steel and spins at a speed in normal operation that is calculated to cause a net section failure by use of the NASGRO equation wherein the net section stress is greater than the yield strength for an embedded crack using the width, w, equal to the flywheel length and the thickness, t, equal to the flywheel diameter in under 100,000 cycles from full speed to 10% speed. | Flywheel | flywheel uninterruptible power supply comprise flywheel spin inside low pressure house support rotation substantially vertical axis magnetic bear system say flywheel attach motor generator accelerate decelerate say flywheel storage retrieval energy say flywheel make primarily steel spin speed normal operation calculate cause net section failure use nasgro equation wherein net section stress greater yield strength embed crack use width w equal flywheel length thickness equal flywheel diameter cycle full speed speed | product | 1
2003155831 | Claim 36 | 1 | A flywheel uninterruptible power supply as described in claim 35 wherein the failure is calculated to occur in less than 50,000 cycles. | Flywheel | flywheel uninterruptible power supply describe claim wherein failure calculate occur less cycle | product | 1
2003155831 | Claim 37 | 1 | A flywheel uninterruptible power supply as described in claim 35 wherein the failure is calculated to occur in less than 10,000 cycles. | Flywheel | flywheel uninterruptible power supply describe claim wherein failure calculate occur less cycle | product | 1
2003155831 | Claim 38 | 1 | A flywheel uninterruptible power supply comprised of a flywheel that spins inside a low pressure housing and is supported for rotation about a substantially vertical axis on magnetic bearing system, said flywheel has an attached motor/generator for accelerating an decelerating said flywheel for storage and retrieval of energy, said flywheel is a comprised of steel and spins at a speed in normal operation that is calculated to cause a failure by the stress intensity criterion in less than 100,0000 cycles from normal full speed to 10% speed wherein the stress intensity exceeds the plain strain fracture toughness assuming the stress and plain strain fracture toughness values at the center of the flywheel. | Flywheel | flywheel uninterruptible power supply comprise flywheel spin inside low pressure house support rotation substantially vertical axis magnetic bear system say flywheel attach motor generator accelerate decelerate say flywheel storage retrieval energy say flywheel comprise steel spin speed normal operation calculate cause failure stress intensity criterion less cycle normal full speed speed wherein stress intensity exceed plain strain fracture toughness assume stress plain strain fracture toughness value center flywheel | product | 1
2003155831 | Claim 39 | 1 | A flywheel uninterruptible power supply as described in claim 38 wherein the failure is calculated to occur in less than 50,000 cycles. | Flywheel | flywheel uninterruptible power supply describe claim wherein failure calculate occur less cycle | product | 1
2003155831 | Claim 40 | 1 | A flywheel uninterruptible power supply as described in claim 38 wherein the failure is calculated to occur in less than 50,000 cycles. | Flywheel | flywheel uninterruptible power supply describe claim wherein failure calculate occur less cycle | product | 1
5959382 | Claim 1 | 1 | A position control system for a magnetically suspended rotor which is rotated about a rotation axis, the rotor having external teeth separated by slots, comprising: a plurality of separate essentially coplanar position control stator sectors opposite and spaced from the rotor, each stator sector having external slots facing the external teeth on the rotor, to define a series of external teeth separated by slots; a distributed-conductor electric coil for each of the stator sectors, each coil including at least one conductor in each slot of the respective stator sector; and means for separately energizing each electric coil to control the normal and tangential and tilt position of the rotor relative to the stator. | Flywheel | position control system magnetically suspend rotor rotate rotation axis rotor external teeth separate slot comprise plurality separate essentially coplanar position control stator sectors opposite space rotor stator sector external slot face external teeth rotor define series external teeth separate slot distributed-conductor electric coil stator sectors coil include least one conductor slot respective stator sector mean separately energize electric coil control normal tangential tilt position rotor relative stator | product | 1
5959382 | Claim 2 | 1 | The rotor position control system of claim 1 in which the rotor is a wheel with essentially flat axial end faces, and the stator sectors are arranged proximate each face of the rotor. | Flywheel | rotor position control system claim rotor wheel essentially flat axial end face stator sectors arrange proximate face rotor | product | 1
5959382 | Claim 3 | 1 | The rotor position control system of claim 2 in which the stator sectors proximate each face of the rotor define a circular stator portion, and each sector of each stator portion is defined by two radii of the stator portion, and the stator portion circumference. | Flywheel | rotor position control system claim stator sectors proximate face rotor define circular stator portion sector stator portion define two radii stator portion stator portion circumference | product | 1
5959382 | Claim 4 | 1 | The rotor position control system of claim 3 in which the slots are concentric spaced slots extending between the two radii which partially define the stator portion. | Flywheel | rotor position control system claim slot concentric space slot extend two radii partially define stator portion | product | 1
5959382 | Claim 5 | 1 | The rotor position control system of claim 4 in which the electric coil for each stator portion includes a continuous conductor running through each of the concentric slots, and partially along each radius. | Flywheel | rotor position control system claim electric coil stator portion include continuous conductor run concentric slot partially along radius | product | 1
5959382 | Claim 6 | 1 | An electromagnetic actuator for accomplishing relative movement and position control between an excited stator and a passive rotor, comprising: an electromagnetic stator having a number of separate, essentially coplanar, sectors, each said sector configured to define along its active surface a series of elongated teeth separated by elongated slots, with a back iron area behind the teeth and slots to complete the flux paths within the stator; at least one electrical conductor disposed within and along the length of said slots of each said sector of said stator, to accomplish at least one separate distributed conductor electric coil for each said sector; means for separately energizing said at least one coil of each said sector such that current flows in opposite directions in said conductors in adjacent slots, to create oppositely-directed flux paths which additively combine in the tooth between said adjacent slots, to accomplish a high level of magnetic force with a lower back iron thickness; a magnetic, passive rotor, proximate, and spaced from, said stator active surface, said rotor completing the flux paths, said rotor having a series of elongated teeth opposite said teeth of said stator, to allow the development of tangential electromagnetic control forces between said stator and said rotor; and means for controlling the current flow separately to said at least one coil of each said sector, to control both the normal and tangential position, and tilt angle, of said rotor relative to said stator. | Flywheel | electromagnetic actuator accomplish relative movement position control excite stator passive rotor comprise electromagnetic stator number separate essentially coplanar sectors say sector configure define along active surface series elongate teeth separate elongate slot back iron area behind teeth slot complete flux paths within stator least one electrical conductor dispose within along length say slot say sector say stator accomplish least one separate distribute conductor electric coil say sector mean separately energize say least one coil say sector current flow opposite directions say conductors adjacent slot create oppositely-directed flux paths additively combine tooth say adjacent slot accomplish high level magnetic force lower back iron thickness magnetic passive rotor proximate space say stator active surface say rotor complete flux paths say rotor series elongate teeth opposite say teeth say stator allow development tangential electromagnetic control force say stator say rotor mean control current flow separately say least one coil say sector control normal tangential position tilt angle say rotor relative say stator | product | 1
5959382 | Claim 7 | 1 | The actuator of claim 6 in which said stator controls the position of said rotating wheel, relative the said stator, in five degrees of freedom. | Flywheel | actuator claim say stator control position say rotate wheel relative say stator five degrees freedom | product | 1
5959382 | Claim 8 | 1 | The electromagnetic actuator of claim 6 in which the teeth on said rotor are essentially parallel to, and offset from, the teeth on said stator, and in which the tooth pitch of said stator and said rotor are the same. | Flywheel | electromagnetic actuator claim teeth say rotor essentially parallel offset teeth say stator tooth pitch say stator say rotor | product | 1
5959382 | Claim 9 | 1 | The electromagnetic actuator of claim 6 in which said rotor is a rotating wheel with opposite axial end faces, and said stator is juxtaposed opposite at least one face of said rotating wheel. | Flywheel | electromagnetic actuator claim say rotor rotate wheel opposite axial end face say stator juxtapose opposite least one face say rotate wheel | product | 1
5959382 | Claim 10 | 1 | The actuator of claim 9 in which the stator is distributed opposite both faces of the rotating wheel. | Flywheel | actuator claim stator distribute opposite face rotate wheel | product | 1
5959382 | Claim 11 | 1 | The actuator of claim 10 in which the stator includes a plurality of separate stator sectors opposite each face of the rotating wheel, each sector including its own distributed conductor electric coil, and in which said means for controlling the current flow includes means for separately energizing each sector, to control the normal and tangential position, and the tilt angle of, the passive member relative to the excited member. | Flywheel | actuator claim stator include plurality separate stator sectors opposite face rotate wheel sector include distribute conductor electric coil say mean control current flow include mean separately energize sector control normal tangential position tilt angle passive member relative excite member | product | 1
5959382 | Claim 12 | 1 | The actuator of claim 11 in which the stator includes eight stator sectors, four opposite each face of the rotating wheel. | Flywheel | actuator claim stator include eight stator sectors four opposite face rotate wheel | product | 1
5959382 | Claim 13 | 1 | The actuator of claim 12 in which each of the four stator sectors opposite a face of the rotating wheel are identical. | Flywheel | actuator claim four stator sectors opposite face rotate wheel identical | product | 1
5959382 | Claim 14 | 1 | The actuator of claim 11 in which the stator sectors are generally shaped as quadrants of a circle defined by two radii and the circumference. | Flywheel | actuator claim stator sectors generally shape quadrants circle define two radii circumference | product | 1
5959382 | Claim 15 | 1 | The actuator of claim 14 in which the stator slots are spaced concentric slots extending between the radii. | Flywheel | actuator claim stator slot space concentric slot extend radii | product | 1
5959382 | Claim 16 | 1 | The actuator of claim 15 in which the distributed conductor electric coil includes a continuous conductor running through each of the stator slots, and partially along each radius defining the stator sector. | Flywheel | actuator claim distribute conductor electric coil include continuous conductor run stator slot partially along radius define stator sector | product | 1
18455 | Claim 1 | 1 | An apparatus for supplying power for an electric load (9) such as an X-ray machine or the lik operated in a pulse-like manner, comprising a shaft (5) mounted for rotational movement; a drive (3) fc rotating the shaft (5) having substantially lower nominal power than the operational power demand ot the load (9); a flywheel (4) coupled to and rotating with the shaft (5) having a rotational energy corresponding to the maximum energy demand of the load (9); a generator unit (2) having field terminals (15, 16) and an electrical output coupled to the load (9), the generator unit (2) comprising an electric rotary machine having a rotor coupled to the shaft (5); a field power supply (10) having an output coupled to said field terminals (15, 16) of the generator unit (2) and a control input (13) through which the intensity of the exciting current led through said field terminals (15, 16) can be changed characterised in that it comprises a control unit (100) for adjusting the operational parameters of said electrical output corresponding to the required parameters of the load (9), the control unit (100) having an output coupled to the control input (13) of the field power supply (10) to define both the intensity and timing of said electrical output, and the field power supply (10) comprising a regulating input (14) receiving a signal proportional to said electrical output of the generator unit (2); a difference circuit (12) having respective inputs connected to said control input (13) and regulating input (14); and a field regulating circuit (7) having an output coupled directly to said field terminals (15, 16), a power supply input coupled to a power source (1) and a regulating control input coupled to the output of said difference circuit (12) to provide a field excitation for said rotary machine to establish and maintain the electrical output of the generator unit (2) as determined by said control unit (100). | Flywheel | apparatus supply power electric load x-ray machine lik operate pulse-like manner comprise shaft mount rotational movement drive fc rotate shaft substantially lower nominal power operational power demand ot load flywheel couple rotate shaft rotational energy correspond maximum energy demand load generator unit field terminals electrical output couple load generator unit comprise electric rotary machine rotor couple shaft field power supply output couple say field terminals generator unit control input intensity excite current lead say field terminals change characterise comprise control unit adjust operational parameters say electrical output correspond require parameters load control unit output couple control input field power supply define intensity time say electrical output field power supply comprise regulate input receive signal proportional say electrical output generator unit difference circuit respective input connect say control input regulate input field regulate circuit output couple directly say field terminals power supply input couple power source regulate control input couple output say difference circuit provide field excitation say rotary machine establish maintain electrical output generator unit determine say control unit | product | 1
18455 | Claim 2 | 1 | An apparatus as claimed in claim 1, wherein the generator unit (2) comprises two electrical rotary machines, namely an exciting machine (2A) and a generator (2B) having rotors mechanically coupled together, wherein the exciting machine comprises a fixed field magnet (19) coupled to the said field terminals (15, 16) and an armature (17) rotating together with the shaft (5), a rectifier (18) rotating together with the shaft having an input coupled to the said armature (17), and the said generator (2B) comprises a rotating field magnet (6) connected to the direct current output of the rectifier (18), and a fixedarmature (8) coupled to the load (9), and wherein the stator of the generator unit (2) comprises a high voltage winding connected to the load (9) through a high voltage rectifier (2D). | Flywheel | apparatus claim claim wherein generator unit comprise two electrical rotary machine namely excite machine generator rotors mechanically couple together wherein excite machine comprise fix field magnet couple say field terminals armature rotate together shaft rectifier rotate together shaft input couple say armature say generator comprise rotate field magnet connect direct current output rectifier fixedarmature couple load wherein stator generator unit comprise high voltage wind connect load high voltage rectifier | product | 1
18455 | Claim 3 | 1 | An apparatus as claimed in claim 2, wherein the rectifier (18), the armature (17) of the exciting machine and the field magnet (6) of the generator (2B) are located in the flywheel (4). | Flywheel | apparatus claim claim wherein rectifier armature excite machine field magnet generator locate flywheel | product | 1
18455 | Claim 4 | 1 | An apparatus as claimed in claim 3, wherein the excitation machine (2A) and the generator (2B) comprise concentrically arranged stators and concentrically arranged rotors defining a plane air gap (56) therebetween, the stator comprises a support disc (40), multiphase pole columns (43) positioned in the support disc and extending out therefrom normal to the plane of the air gap, a yoke (45) establishing a magnetic interconnection between the pole columns, armature coils (24) and reference coils (59) wound around the pole columns, and the field magnet (19) of the exciting machine is placed in a recess (41) of the support disc (40) that faces towards the air gap and is arranged concentrically with respect to the armature (8) in the inside thereof. | Flywheel | apparatus claim claim wherein excitation machine generator comprise concentrically arrange stators concentrically arrange rotors define plane air gap therebetween stator comprise support disc multiphase pole columns position support disc extend therefrom normal plane air gap yoke establish magnetic interconnection pole columns armature coil reference coil wind around pole columns field magnet excite machine place recess support disc face towards air gap arrange concentrically respect armature inside thereof | product | 1
18455 | Claim 5 | 1 | An apparatus as claimed in claim 4, wherein the flywheel (4) defines a recess (39) facing towards the air gap (56), a centering disc is located in the recess, and the field magnet (6) of the generator is positioned in an annular space in the encircling the centering disc (35) opposite to the end faces of the pole columns (43) of the generator, the said field magnet (6) comprising multi-pole slotted pole core (30) and the field magnet coils (32) wound around the poles; and the armature of the exciting machine is located in the annular inner space of the centering disc (35) concentrically with respect to the field magnet of the generator and oppositely to the field magnet (19) of the exciting machine, the armature (17) of the exciting machine comprising a multi-pole slotted pole core (27) and armature coils (29) wound around the armature poles. | Flywheel | apparatus claim claim wherein flywheel define recess face towards air gap center disc locate recess field magnet generator position annular space encircle center disc opposite end face pole columns generator say field magnet comprise multi-pole slot pole core field magnet coil wind around pole armature excite machine locate annular inner space center disc concentrically respect field magnet generator oppositely field magnet excite machine armature excite machine comprise multi-pole slot pole core armature coil wind around armature pole | product | 1
18455 | Claim 6 | 1 | An apparatus as claimed in claim 5, wherein the pole core (30) of the field magnet (6) of the generator, the pole core (27) of the armature (17) of the exciting machine, and the pole core (20) of the field magnet (19) of the exciting machine are respective blocks of strips wound from transformer steel and having slots facing towards the air gap (56), and the face planes of the respective pole cores extending to the plane of the air gap (56). | Flywheel | apparatus claim claim wherein pole core field magnet generator pole core armature excite machine pole core field magnet excite machine respective block strip wind transformer steel slot face towards air gap face plan respective pole core extend plane air gap | product | 1
18455 | Claim 7 | 1 | An apparatus as claimed in claims 2 or 3, wherein the generator unit (2) comprises a transformer (2C) having a primary coil connected to the armature (8) of the generator (2B) and a secondary coil connected to the load (9). | Flywheel | apparatus claim claim wherein generator unit comprise transformer primary coil connect armature generator secondary coil connect load | product | 1
18455 | Claim 8 | 1 | An apparatus as claimed in claim 7, wherein the flywheel (4) comprises respective recesses in both its faces, the armature (17) of the exciting machine being located in the first recess with the field magnet (19) of the exciting machine extending in the first recess, the field magnet (6) of the generator being located in the second recess with the armature (8) of the generator extending in the second recess, both of the said machines comprising cylindrical air gaps, and the rectifier (18) being located in the flywheel (4). | Flywheel | apparatus claim claim wherein flywheel comprise respective recess face armature excite machine locate first recess field magnet excite machine extend first recess field magnet generator locate second recess armature generator extend second recess say machine comprise cylindrical air gap rectifier locate flywheel | product | 1
18455 | Claim 9 | 1 | An apparatus as claimed in claim 8, wherein the armature (8) of the generator comprises a winding with conductors (72) dimensioned for a low voltage and a high current. | Flywheel | apparatus claim claim wherein armature generator comprise wind conductors dimension low voltage high current | product | 1
18455 | Claim 10 | 1 | An apparatus as claimed in claim 9, wherein the field magnet (19) of the exciting machine is fixed on a hub ring (77) and encircles the rotating armature (17) of the exciting machine, the hub ring (77) being fixed on a stationary cover disc (76), an end of a flywheel housing (46) being coupled to the cover disc (76), the flywheel housing having a cylindrical shape and an axis normal to the plane of the cover disc, the other end of the flywheel housing being coupled to a support disc (40), the flywheel and rotors and stators of the exciting machine and of the generator being placed inside the flywheel housing (46), the stationary armature (8) of the generator being mounted on a hub (68) fixed to the support disc (40) and located concentrically and inwardly with respect to the field magnet (6) of the generator, and the led out wires (73) of the conductors (72) that form the winding of the armature (8) being extended out from the inside of the flywheel housing (46) through the support disc (40). | Flywheel | apparatus claim claim wherein field magnet excite machine fix hub ring encircle rotate armature excite machine hub ring fix stationary cover disc end flywheel house couple cover disc flywheel house cylindrical shape axis normal plane cover disc end flywheel house couple support disc flywheel rotors stators excite machine generator place inside flywheel house stationary armature generator mount hub fix support disc locate concentrically inwardly respect field magnet generator lead wire conductors form wind armature extend inside flywheel house support disc | product | 1
18455 | Claim 11 | 1 | An apparatus as claimed in claim 10, wherein the stator comprises a multi-phase high ratio transformer (26) having columns extending normal to the support disc (40) and being attached thereto, the lead out wires (73) of the armature (8) extend parallel to the transformer columns, and the primary winding (75) of the transformer (26) are conductor strips which encircle the said columns and being connected along a predetermined length with the lead out wires (73). | Flywheel | apparatus claim claim wherein stator comprise multi-phase high ratio transformer columns extend normal support disc attach thereto lead wire armature extend parallel transformer columns primary wind transformer conductor strip encircle say columns connect along predetermine length lead wire | product | 1
18455 | Claim 12 | 1 | An apparatus as claimed in claim 11, wherein the said high ratio transformer (26) has reference coils (59) and high voltage coils wound around the columns thereof, and the armature (8) of the generator comprises a two-phase winding with winding parts displaced by an electrical phase angle of 90°. | Flywheel | apparatus claim claim wherein say high ratio transformer reference coil high voltage coil wind around columns thereof armature generator comprise two-phase wind wind part displace electrical phase angle | product | 1
18455 | Claim 13 | 1 | An apparatus as claimed in any one of claims 2 to 12, wherein the stator is located in the inner space of the casing (63) filled with insulating oil, and the high voltage rectifier (2D) is also arranged in the oil space. | Flywheel | apparatus claim one claim wherein stator locate inner space case fill insulate oil high voltage rectifier also arrange oil space | product | 1
18455 | Claim 14 | 1 | An apparatus as claimed in any preceding claim, wherein the said regulating circuit (7) comprises a regulating unit (89) consisting of proportional, integral and differential members, having an input connected to the output of the difference circuit (12); a pulse-width modulator (90) having an input coupled to the output of the regulating unit (89) and adapted to produce a sequence of pulses with a duty cycle depending on the voltage coupled thereto; a control switch (91) having a control input coupled for determining-the switching state to the output of the pulse-width modulator (90); and a direct current power source (88) having an output coupled through the control switch (91) to the field terminals (15, 16) of the generator unit (2). | Flywheel | apparatus claim precede claim wherein say regulate circuit comprise regulate unit consist proportional integral differential members input connect output difference circuit pulse-width modulator input couple output regulate unit adapt produce sequence pulse duty cycle depend voltage couple thereto control switch control input couple determining-the switch state output pulse-width modulator direct current power source output couple control switch field terminals generator unit | product | 1
18455 | Claim 15 | 1 | An apparatus as claimed in claim 14, which comprises a measuring unit for sensing the speed of rotation of the shaft (5), the said direct current power source (88) being a controlled power source with a control input for determining the output voltage thereof, the said control input being coupled to the output of an excitation calculating unit (87), the said excitation calculating unit (87) having a speed input (871) coupled to the output of the said measuring unit. | Flywheel | apparatus claim claim comprise measure unit sense speed rotation shaft say direct current power source control power source control input determine output voltage thereof say control input couple output excitation calculate unit say excitation calculate unit speed input couple output say measure unit | product | 1
18455 | Claim 16 | 1 | An apparatus as claimed in claim 15, wherein the speed measuring unit comprises a tachometer disc (65) mounted on the shaft (5), a light source (66) and an optoelectric sensing device (67), arranged at the two opposite sides of the tachometer disc (65), and a speed signal generator (81) controlled by the output pulses of the optoelectric sensing device (67) and producing a speed signal. | Flywheel | apparatus claim claim wherein speed measure unit comprise tachometer disc mount shaft light source optoelectric sense device arrange two opposite side tachometer disc speed signal generator control output pulse optoelectric sense device produce speed signal | product | 1
18455 | Claim 17 | 1 | An apparatus as claimed in claim 15 or 16, which comprises an energy calculating unit (83), having an input connected to the output of a control unit (100) determining the mode of operation and adapted to produce a speed reference signal proportional to the amount of energy which is to be taken from the flywheel (4) on the basis of the preset operational parameters; a second difference circuit (80) having a non-inverted input coupled to the output of the energy calculating unit (83), and an inverted input connected to the output of the speed measuring unit; and a speed control unit (79) having an input connected to the output of the second difference circuit (80), the drive (3) rotating the shaft (5) having a speed determining control input connected to the output of the speed control unit (79). | Flywheel | apparatus claim claim comprise energy calculate unit input connect output control unit determine mode operation adapt produce speed reference signal proportional amount energy take flywheel basis preset operational parameters second difference circuit non-inverted input couple output energy calculate unit invert input connect output speed measure unit speed control unit input connect output second difference circuit drive rotate shaft speed determine control input connect output speed control unit | product | 1
18455 | Claim 18 | 1 | An apparatus as claimed in claim 17, wherein a quantizing unit (82) is coupled between the input of the energy calculating unit (83) and the non-inverted input of the second difference circuit (80). | Flywheel | apparatus claim claim wherein quantize unit couple input energy calculate unit non-inverted input second difference circuit | product | 1
18455 | Claim 19 | 1 | An apparatus as claimed in claim 17 or 18, for supplying and controlling an X-ray equipment, which comprises an automatic tube protecting unit coupled to the control unit, and auxiliary circuits required for operating the X-ray tube having an input and output connected to respective output and input of the control unit, wherein the generator unit (2) comprises a winding for providing high voltage required for operating the X-ray tube, and a high voltage rectifier (2D) coupled to the high voltage winding; and the control unit (100) comprises an exposure output (101) coupled to an enable input (92) of the field power supply (10), a mode of operation output (102) producing a signal depending on the preset mode of operation for the control input of the energy calculating unit (83) and for the automatic tube protecting unit, a tube voltage output (103) producing a signal proportional to the preset tube voltage and coupled to the tube voltage inputs of the excitation calculating unit (87) of the energy calculating unit (83) and of the automatic tube protecting unit (86) and to the reference input of the first difference circuit (12); a tube current output (104) producing a signal proportional to the preset tube current and coupled to the tube current inputs of the excitation calculation unit (87), of the energy calculating unit (83) and of the automatic tube protecting unit (86); an exposure time output (105) producing a signal proportional to the preset time of exposure and coupled to the time of exposure inputs of the energy calculating unit (83) and of the automatic tube protecting unit (86); and a comparator (85) having an input connected to the output of the second difference circuit (80) and producing a speed enable signal at its output when the sensed speed of the shaft (5) reaches a predetermined vicinity of the preset speed, this output of the comparator being coupled to a speed input of the control unit (107). | Flywheel | apparatus claim claim supply control x-ray equipment comprise automatic tube protect unit couple control unit auxiliary circuit require operate x-ray tube input output connect respective output input control unit wherein generator unit comprise wind provide high voltage require operate x-ray tube high voltage rectifier couple high voltage wind control unit comprise exposure output couple enable input field power supply mode operation output produce signal depend preset mode operation control input energy calculate unit automatic tube protect unit tube voltage output produce signal proportional preset tube voltage couple tube voltage input excitation calculate unit energy calculate unit automatic tube protect unit reference input first difference circuit tube current output produce signal proportional preset tube current couple tube current input excitation calculation unit energy calculate unit automatic tube protect unit exposure time output produce signal proportional preset time exposure couple time exposure input energy calculate unit automatic tube protect unit comparator input connect output second difference circuit produce speed enable signal output sense speed shaft reach predetermine vicinity preset speed output comparator couple speed input control unit | product | 1
18455 | Claim 20 | 1 | An apparatus as claimed in claim 19, wherein the excitation calculating unit (87) comprises a reciprocal value forming unit (116) having an input connected to the speed input (871), a first multiplier (113) having a first input coupled to the output of the reciprocal value forming unit (116) and a second input connected to the voltage input (873); a coefficient forming unit (117) having an input coupled to the current input (872); an adder (114) having a first input connected to the output of the first multiplier (113) and a second input connected to the output of the coefficient forming unit (117); and a second multiplier (115) having a first input connected to the output of the reciprocal value forming unit (116) and a second input connected to the output of the adder (114). | Flywheel | apparatus claim claim wherein excitation calculate unit comprise reciprocal value form unit input connect speed input first multiplier first input couple output reciprocal value form unit second input connect voltage input coefficient form unit input couple current input adder first input connect output first multiplier second input connect output coefficient form unit second multiplier first input connect output reciprocal value form unit second input connect output adder | product | 1
18455 | Claim 21 | 1 | An apparatus as claimed in any one of claims 2 to 20, wherein for accelerating the de-excitation process a switching circuit is coupled between the rectifier (18) and the field magnet (6) of the generator arranged to rotate together with the shaft (5). | Flywheel | apparatus claim one claim wherein accelerate de-excitation process switch circuit couple rectifier field magnet generator arrange rotate together shaft | product | 1
18455 | Claim 22 | 1 | An apparatus as claimed in claim 21, wherein the switching circuit comprises a transistor (120) having a collector-emitter path connected in series with a first end of the field magnet (6) and a base coupled to the second end of the field magnet (6). | Flywheel | apparatus claim claim wherein switch circuit comprise transistor collector-emitter path connect series first end field magnet base couple second end field magnet | product | 1
18455 | Claim 23 | 1 | An apparatus as claimed in claim 21, wherein a counter-energising circuit is coupled to the field magnet (6) of the generator arranged to rotate together with the shaft (5). | Flywheel | apparatus claim claim wherein counter-energising circuit couple field magnet generator arrange rotate together shaft | product | 1
18455 | Claim 24 | 1 | An apparatus as claimed in claim 23, wherein the counter-energising circuit comprises a second rectifier (123) for producing a direct current voltage having an opposed polarity to the voltage of the first rectifier (18) an energy storage capacitor (124) charged by the second rectifier (123), a pass-through transistor (125) coupled between the energy storage capacitor (124) and the field magnet (6), and a control transistor (127) for opening the pass-through transistor (125) when the direct voltage has ceased. | Flywheel | apparatus claim claim wherein counter-energising circuit comprise second rectifier produce direct current voltage oppose polarity voltage first rectifier energy storage capacitor charge second rectifier pass-through transistor couple energy storage capacitor field magnet control transistor open pass-through transistor direct voltage cease | product | 1
18455 | Claim 25 | 0 | A method for carrying out fluoroscopy with a predetermined X-ray intensity, using an apparatus as claimed in any preceding claim, comprising the steps of generating a sequence of discrete X-ray pulses; adjusting the average intensity of the sequence to correspond to the predetermined X-ray intensity by increasing the intensity of each of the said discrete pulses to an extent which corresponds to the ratio of the time of repetition (t₂) of the subsequent pulses in the sequence compared to the duration (t₂) of said discrete pulses; and adjusting the repetition frequency of the pulse to obtain a continuously sensed fluoroscopic image. | Flywheel | method carry fluoroscopy predetermine x-ray intensity use apparatus claim precede claim comprise step generate sequence discrete x-ray pulse adjust average intensity sequence correspond predetermine x-ray intensity increase intensity say discrete pulse extent correspond ratio time repetition t₂ subsequent pulse sequence compare duration t₂ say discrete pulse adjust repetition frequency pulse obtain continuously sense fluoroscopic image | use claim | 2
18455 | Claim 26 | 0 | A method as claimed in claim 25, in which the duration (t₂) is set to be shorter than 25 milliseconds, and the repetition time (t₂) of the subsequent pulses is set to be shorter than 50 milliseconds. | Flywheel | method claim claim duration t₂ set shorter milliseconds repetition time t₂ subsequent pulse set shorter milliseconds | use claim | 2
2002121572 | Claim 1 | 1 | An integrated system for providing 3-axis attitude-control, energy-storage, and electrical power comprising: Two counter-rotating inertia-wheels tandem mounted with rotational axis oriented on and parallel to the longitudinal-axis of an airframe means; a horizontal and vertical translating support means centrally-located between said wheels housing a common wheel bearing mount communicating with and supporting both inward-pointing inertia-wheel shafts; two outwardly-mounted tilt wheel bearing and suspension means, each communicating with and supporting an inertia-wheel outward-pointing shaft means; an electric generator means integrally mounted to each inertia-wheel; and an electric load controller means connected to each electric generator means. | Flywheel | integrate system provide attitude-control energy-storage electrical power comprise two counter-rotating inertia-wheels tandem mount rotational axis orient parallel longitudinal-axis airframe mean horizontal vertical translate support mean centrally-located say wheel house common wheel bear mount communicate support inward-pointing inertia-wheel shaft two outwardly-mounted tilt wheel bear suspension mean communicate support inertia-wheel outward-pointing shaft mean electric generator mean integrally mount inertia-wheel electric load controller mean connect electric generator mean | product | 1
2002121572 | Claim 2 | 1 | An integrated system for providing 3-axis attitude-control, energy-storage, and electrical power as claimed in claim 1 further comprising an autopilot & sensor means. | Flywheel | integrate system provide attitude-control energy-storage electrical power claim claim comprise autopilot sensor mean | product | 1
2002121572 | Claim 3 | 1 | An integrated system for providing 3-axis attitude-control, energy-storage, and electrical power as claimed in claim 1 further comprising a turbine blade set integrally attached to each inertia-wheel means. | Flywheel | integrate system provide attitude-control energy-storage electrical power claim claim comprise turbine blade set integrally attach inertia-wheel mean | product | 1
2002121572 | Claim 4 | 1 | An integrated system for providing 3-axis attitude-control, energy-storage, and electrical power as claimed in claim 3 further comprising a turbine nozzle means. | Flywheel | integrate system provide attitude-control energy-storage electrical power claim claim comprise turbine nozzle mean | product | 1
2002121572 | Claim 5 | 1 | An integrated system for providing 3-axis attitude-control, energy-storage, and electrical power as claimed in claim 4 further comprising a dual gas-generator means. | Flywheel | integrate system provide attitude-control energy-storage electrical power claim claim comprise dual gas-generator mean | product | 1
2002121572 | Claim 6 | 1 | An integrated system for providing 3-axis attitude-control, energy-storage, and electrical power as claimed in claim 5 further comprising a gas-generator control means. | Flywheel | integrate system provide attitude-control energy-storage electrical power claim claim comprise gas-generator control mean | product | 1
2002121572 | Claim 7 | 1 | An integrated system for providing 3-axis attitude-control, energy-storage, and electrical power as claimed in claim 1 further comprising a package enclosure means. | Flywheel | integrate system provide attitude-control energy-storage electrical power claim claim comprise package enclosure mean | product | 1
2002121572 | Claim 8 | 1 | An integrated system for providing 3-axis attitude-control, energy-storage, and electrical power as claimed in claim 7 wherein said package enclosure means consists of an alternate advantageous enclosure material means. | Flywheel | integrate system provide attitude-control energy-storage electrical power claim claim wherein say package enclosure mean consist alternate advantageous enclosure material mean | product | 1
2002121572 | Claim 9 | 1 | An integrated system for providing 3-axis attitude-control, energy-storage, and electrical power as claimed in claim 1 further comprising a performance check means. | Flywheel | integrate system provide attitude-control energy-storage electrical power claim claim comprise performance check mean | product | 1
2002121572 | Claim 10 | 1 | An integrated system for providing 3-axis attitude-control, energy-storage, and electrical power as claimed in claim 9 further comprising a dual electric motor means. | Flywheel | integrate system provide attitude-control energy-storage electrical power claim claim comprise dual electric motor mean | product | 1
2002121572 | Claim 11 | 1 | An integrated system for providing 3-axis attitude-control, energy-storage, and electrical power as claimed in claim 9 further comprising an electric output controller means. | Flywheel | integrate system provide attitude-control energy-storage electrical power claim claim comprise electric output controller mean | product | 1
2002121572 | Claim 12 | 1 | An integrated system for providing 3-axis attitude-control, energy-storage, and electrical power as claimed in claim 9 further comprising two wheel speed-sensor means. | Flywheel | integrate system provide attitude-control energy-storage electrical power claim claim comprise two wheel speed-sensor mean | product | 1
2002121572 | Claim 13 | 1 | An integrated system for providing 3-axis attitude-control, energy-storage, and electrical power as claimed in claim 1 further comprising a 2-way actuated-linkage means. | Flywheel | integrate system provide attitude-control energy-storage electrical power claim claim comprise actuated-linkage mean | product | 1
2002121572 | Claim 14 | 1 | An integrated system for providing 3-axis attitude-control, energy-storage, and electrical power comprising: Two counter-rotating inertia-wheels tandem mounted with rotational axis oriented on and parallel to the longitudinal-axis of an airframe means; a horizontal and vertical translating support means centrally-located between said wheels housing a common wheel bearing mount communicating with and supporting both inside inertia-wheel shafts; two outwardly-mounted tilt-wheel bearing and suspension means, each communicating with and supporting an inertia-wheel outer shaft means; an electric generator means integrally mounted to each inertia-wheel; and an electric load controller means connected to each electric generator means. | Flywheel | integrate system provide attitude-control energy-storage electrical power comprise two counter-rotating inertia-wheels tandem mount rotational axis orient parallel longitudinal-axis airframe mean horizontal vertical translate support mean centrally-located say wheel house common wheel bear mount communicate support inside inertia-wheel shaft two outwardly-mounted tilt-wheel bear suspension mean communicate support inertia-wheel outer shaft mean electric generator mean integrally mount inertia-wheel electric load controller mean connect electric generator mean | product | 1
2002121572 | Claim 15 | 1 | An integrated system for providing 3-axis attitude-control, energy-storage, and electrical power as claimed in claim 14 wherein said inertia-wheels comprise a shape optimized to improve performance. | Flywheel | integrate system provide attitude-control energy-storage electrical power claim claim wherein say inertia-wheels comprise shape optimize improve performance | product | 1
2002121572 | Claim 16 | 1 | An integrated system for providing 3-axis attitude-control, energy-storage, and electrical power as claimed in claim 14 herein said inertia-wheels comprise a material optimized to improve performance. | Flywheel | integrate system provide attitude-control energy-storage electrical power claim claim herein say inertia-wheels comprise material optimize improve performance | product | 1
2002121572 | Claim 17 | 1 | An integrated system for providing 3-axis attitude-control, energy-storage, and electrical power as claimed in claim 14 further comprising a multiple turbine blade set means. | Flywheel | integrate system provide attitude-control energy-storage electrical power claim claim comprise multiple turbine blade set mean | product | 1
2002121572 | Claim 18 | 1 | An integrated system for providing 3-axis attitude-control, energy-storage, and electrical power as claimed in claim 14 further comprising a multiple turbine nozzle means. | Flywheel | integrate system provide attitude-control energy-storage electrical power claim claim comprise multiple turbine nozzle mean | product | 1
2002121572 | Claim 19 | 1 | An integrated system for providing 3-axis attitude-control, energy-storage, and electrical power as claimed in claim 14 further comprising a 2-way actuated-linkage means. | Flywheel | integrate system provide attitude-control energy-storage electrical power claim claim comprise actuated-linkage mean | product | 1
5990590 | Claim 1 | 1 | A versatile dynamo-electric machine comprising: a machine casing having a cylindrical inner bore extending from one end to the other and end bells attached to each end of said casing to form an enclosed housing; two annular ring shaped independent stators, each stator having one inner end affixed to and supported by the casing end bells for transfer of heat from said stators to said casing, and having an opposite end extending inwardly from said end bells into the cylindrical bore so as to define an axial separation space therebetween, each stator having a central axial aperture extending therethrough; each stator having an outer cylindrical surface coaxial with said bore axis and having axially disposed slots formed thereon, each stator having a main electrical winding positioned in most of said slots, and at least one core containing at least one pair of adjacent slots with a concentrated winding in the pair of adjacent slots, electrical leads to the concentrated windings connected to a source of single phase AC through its leads, and leads to the main windings configured for connection to at least one of a source of AC power and a load, said main windings being arranged in said core slots to produce a rotating magnetic field when energized by AC current; a rotor shaft disposed within and coaxially of said bore, first and second bearings for rotatably supporting said rotor shaft, one of said bearings affixed to each of said end bells with at least one end of said shaft extending to the exterior of the casing, said rotor shaft passing through said central axial aperture of said stator cores with a clearance space therebetween; a circular metal drive plate being affixed to said rotor shaft and extending radially outwardly at said axial separation space between said stators; two circular cylindrical sleeves formed around the outer periphery of said stators, one sleeve being attached to each side of the periphery of said drive plate and defining a small clearance space between the inner surface of said bore and the outer surface of said sleeves, said sleeves respectively defining two independent electrical rotor elements, one for each of said stators, each of said stators being electrically and magnetically isolated from the other stator by the assembly of the circular metal drive plate, the cylindrical sleeves and said shaft; and a layer of magnetizable permanent magnetic material supported within each of said sleeves and having an exposed innermost cylindrical surface substantially coextensive with and closely spaced to the outer cylindrical surface of each of said stators. | Flywheel | versatile dynamo-electric machine comprise machine case cylindrical inner bore extend one end end bell attach end say case form enclose house two annular ring shape independent stators stator one inner end affix support case end bell transfer heat say stators say case opposite end extend inwardly say end bell cylindrical bore define axial separation space therebetween stator central axial aperture extend therethrough stator outer cylindrical surface coaxial say bore axis axially dispose slot form thereon stator main electrical wind position say slot least one core contain least one pair adjacent slot concentrate wind pair adjacent slot electrical lead concentrate wind connect source single phase ac lead lead main wind configure connection least one source ac power load say main wind arrange say core slot produce rotate magnetic field energize ac current rotor shaft dispose within coaxially say bore first second bear rotatably support say rotor shaft one say bear affix say end bell least one end say shaft extend exterior case say rotor shaft pass say central axial aperture say stator core clearance space therebetween circular metal drive plate affix say rotor shaft extend radially outwardly say axial separation space say stators two circular cylindrical sleeves form around outer periphery say stators one sleeve attach side periphery say drive plate define small clearance space inner surface say bore outer surface say sleeves say sleeves respectively define two independent electrical rotor elements one say stators say stators electrically magnetically isolate stator assembly circular metal drive plate cylindrical sleeves say shaft layer magnetizable permanent magnetic material support within say sleeves expose innermost cylindrical surface substantially coextensive closely space outer cylindrical surface say stators | product | 1
5990590 | Claim 2 | 1 | The versatile dynamo-electric machine of claim 1 wherein said stators and adjacent rotors are operable as an AC motor when said leads to the main windings are connected to a source of AC power to produce a rotating magnetic field in said stator, the leads to the concentrated windings are connected to a source of single-phase AC of the same frequency as the AC power, and said source of single-phase AC is of sufficient magnitude so as to magnetize said layer of magnetizable permanent magnetic material into alternate and successive north and south magnetic fields. | Flywheel | versatile dynamo-electric machine claim wherein say stators adjacent rotors operable ac motor say lead main wind connect source ac power produce rotate magnetic field say stator lead concentrate wind connect source single-phase ac frequency ac power say source single-phase ac sufficient magnitude magnetize say layer magnetizable permanent magnetic material alternate successive north south magnetic field | product | 1
5990590 | Claim 3 | 1 | The versatile dynamo-electric machine of claim 2 wherein said magnetic poles react with said rotating magnetic fields in said adjacent stator to cause said motor to rapidly reach and maintain synchronous speed from speeds below the synchronous speed of rotation. | Flywheel | versatile dynamo-electric machine claim wherein say magnetic pole react say rotate magnetic field say adjacent stator cause say motor rapidly reach maintain synchronous speed speed synchronous speed rotation | product | 1
5990590 | Claim 4 | 1 | The versatile dynamo-electric machine of claim 1 wherein said stators and adjacent rotors are operable as an AC generator when the leads to the concentrated windings are connected to a source of single-phase AC of the same frequency as desired for a load, and said source of single-phase AC is of sufficient magnitude so as to magnetize said layer of magnetizable permanent magnetic material into alternate and successive north and south magnetic fields. | Flywheel | versatile dynamo-electric machine claim wherein say stators adjacent rotors operable ac generator lead concentrate wind connect source single-phase ac frequency desire load say source single-phase ac sufficient magnitude magnetize say layer magnetizable permanent magnetic material alternate successive north south magnetic field | product | 1
5990590 | Claim 5 | 1 | The versatile dynamo-electric machine of claim 4, wherein rotation of said rotor produces an AC potential in the main electrical windings in the stator which is the same frequency as in the excitation windings, and the AC potential will be conveyed to the leads from these main windings to the load. | Flywheel | versatile dynamo-electric machine claim wherein rotation say rotor produce ac potential main electrical wind stator frequency excitation wind ac potential convey lead main wind load | product | 1
5990590 | Claim 6 | 1 | The versatile dynamo-electric machine of claim 1 wherein said stator cores and adjacent rotors are operable as a motor-generator when one stator-rotor pair is operated as an AC motor for driving the rotor of the other stator-rotor pair for operation as an AC generator. | Flywheel | versatile dynamo-electric machine claim wherein say stator core adjacent rotors operable motor-generator one stator-rotor pair operate ac motor drive rotor stator-rotor pair operation ac generator | product | 1
5990590 | Claim 7 | 1 | The versatile dynamo-electric machine of claim 6 wherein said rotational inertia of the rotor assembly enables the AC generator pair to generate AC of a desired frequency for a prolonged period of time to a load when external AC power to the stator-rotor pair operated as an AC motor is interrupted. | Flywheel | versatile dynamo-electric machine claim wherein say rotational inertia rotor assembly enable ac generator pair generate ac desire frequency prolong period time load external ac power stator-rotor pair operate ac motor interrupt | product | 1
5990590 | Claim 8 | 1 | The versatile dynamo-electric machine of claim 1 wherein at least one of said stators and its adjacent rotor is configured to function as an AC generator and said slots in each of said stators are axially aligned and said main winding for each of said stators is the same, and the main windings pass through slots of both stator sections. | Flywheel | versatile dynamo-electric machine claim wherein least one say stators adjacent rotor configure function ac generator say slot say stators axially align say main wind say stators main wind pass slot stator section | product | 1
5990590 | Claim 9 | 1 | The versatile dynamo-electric machine of claim 8 wherein separate concentrated windings are provided for each of said stators so that distinct AC currents can be concurrently passed through each concentrated winding. | Flywheel | versatile dynamo-electric machine claim wherein separate concentrate wind provide say stators distinct ac currents concurrently pass concentrate wind | product | 1
5990590 | Claim 10 | 1 | The versatile dynamo machine of claim 1 further comprising a DC generator component provided at one end of said rotatable shaft projecting beyond an end wall of the casing. | Flywheel | versatile dynamo machine claim comprise dc generator component provide one end say rotatable shaft project beyond end wall case | product | 1
5990590 | Claim 11 | 1 | The versatile dynamo machine of claim 10 wherein said DC generator component is comprised of a relatively large circular plate rotatable with the shaft and having affixed to its periphery a circular cylindrical shell of low coercive force magnetic material coaxial with and extending inwardly toward the shaft, a layer of magnetizable permanent magnetic material affixed to the inside wall of the shell, the layer having an exposed circular cylindrical surface coaxial with the shaft, the combined circular plate, the cylindrical shell and the affixed layer of magnetic material forming the rotor of said DC generator. | Flywheel | versatile dynamo machine claim wherein say dc generator component comprise relatively large circular plate rotatable shaft affix periphery circular cylindrical shell low coercive force magnetic material coaxial extend inwardly toward shaft layer magnetizable permanent magnetic material affix inside wall shell layer expose circular cylindrical surface coaxial shaft combine circular plate cylindrical shell affix layer magnetic material form rotor say dc generator | product | 1
5990590 | Claim 12 | 1 | The versatile dynamo machine for claim 11 wherein said DC generator component is further comprised of a stator cooperating magnetically with said rotor of said DC generator, said stator comprised of a smaller diameter circular cylindrical shell firmly attached to the machine casing end wall and projecting toward said shell to a point short of the circular plate, the exterior cylindrical surface for the smaller shell having firmly attached thereto a slotted stator core of cylindrical shape extending nearly to and being substantially coextensive with the layer of magnetizable material on the rotor with a rotational clearance space therebetween, and electrical windings disposed in slots on the outer surface of the stator core so as to produce an AC voltage when the layer of magnetized permanent magnetic material on the rotor revolves about the stator. | Flywheel | versatile dynamo machine claim wherein say dc generator component comprise stator cooperate magnetically say rotor say dc generator say stator comprise smaller diameter circular cylindrical shell firmly attach machine case end wall project toward say shell point short circular plate exterior cylindrical surface smaller shell firmly attach thereto slot stator core cylindrical shape extend nearly substantially coextensive layer magnetizable material rotor rotational clearance space therebetween electrical wind dispose slot outer surface stator core produce ac voltage layer magnetize permanent magnetic material rotor revolve stator | product | 1
5990590 | Claim 13 | 1 | The versatile dynamo machine according to claim 12 further comprising electrical rectifying elements and electrical filter elements, leads provided from the stator windings to the rectifying and filter elements to enable a rectified direct current to be produced, and electrical leads from the rectifying and filter elements to carry the rectified current to a load. | Flywheel | versatile dynamo machine accord claim comprise electrical rectify elements electrical filter elements lead provide stator wind rectify filter elements enable rectify direct current produce electrical lead rectify filter elements carry rectify current load | product | 1
5990590 | Claim 14 | 1 | The versatile dynamo machine according to claim 12, further comprising a concentrated winding positioned in the slots in the stator of the DC generator component, said concentrated winding configured for producing a pattern of north and south magnetic poles in the layer of magnetizable magnetic material as it rotates past the concentrated winding. | Flywheel | versatile dynamo machine accord claim comprise concentrate wind position slot stator dc generator component say concentrate wind configure produce pattern north south magnetic pole layer magnetizable magnetic material rotate past concentrate wind | product | 1
5990590 | Claim 15 | 1 | The versatile dynamo machine according to claim 1 further comprising: a base upon which said machine housing is mounted; an engine also on said base, the engine having control means to enable starting of said engine and its acceleration to a desired speed; a power output shaft on said engine connected to said shaft from said motor generator by a clutch; an electrical sensor control means functioning when a fault occurs in the source of AC power to energize the engine control means and to activate the clutch so that the engine shaft is operatively coupled to the motor-generator shaft. | Flywheel | versatile dynamo machine accord claim comprise base upon say machine house mount engine also say base engine control mean enable start say engine acceleration desire speed power output shaft say engine connect say shaft say motor generator clutch electrical sensor control mean function fault occur source ac power energize engine control mean activate clutch engine shaft operatively couple motor-generator shaft | product | 1
5990590 | Claim 16 | 1 | The versatile dynamo machine according to claim 15 wherein rotational energy created when said motor-generator is operating causes said engine to start and rapidly accelerate to full operating speed when said clutch is activated. | Flywheel | versatile dynamo machine accord claim wherein rotational energy create say motor-generator operate cause say engine start rapidly accelerate full operate speed say clutch activate | product | 1
5990590 | Claim 17 | 1 | The versatile dynamo machine according to claim 15 further comprising a relatively low voltage direct current starter motor and an associated gear unit attached to the engine shaft, said low voltage for said starter motor provided by a voltage step down transformer and a rectifier circuit operatively connected to the output of the main windings of said motor when there is an interruption in said source of AC power. | Flywheel | versatile dynamo machine accord claim comprise relatively low voltage direct current starter motor associate gear unit attach engine shaft say low voltage say starter motor provide voltage step transformer rectifier circuit operatively connect output main wind say motor interruption say source ac power | product | 1
5990590 | Claim 18 | 1 | The versatile dynamo machine according to claim 15 wherein said sensor electrical control means includes timing means that can be set to a selected time period after a disturbance in the source of AC power before it energizes the engine controls and activates the clutch, whereby the rotational inertia of the rotor can be used to enable AC of the desired voltage and frequency to be delivered continuously and without interruption during this selected time period, while the engine is not started. | Flywheel | versatile dynamo machine accord claim wherein say sensor electrical control mean include time mean set select time period disturbance source ac power energize engine control activate clutch whereby rotational inertia rotor use enable ac desire voltage frequency deliver continuously without interruption select time period engine start | product | 1
5990590 | Claim 19 | 1 | The versatile dynamo-electric machine of claim 1, wherein both stators and their associated electrical rotors function as dual AC motors when the main windings in each of the stators receive AC from an AC source. | Flywheel | versatile dynamo-electric machine claim wherein stators associate electrical rotors function dual ac motor main wind stators receive ac ac source | product | 1
5990590 | Claim 20 | 1 | The versatile dynamo-electric machine of claim 19, further comprising an electrical circuit connectable to the AC source and to the main windings in each stator, the main windings in each stator producing a rotating magnetic field when so energized with AC power so as to react with the layer of magnetizable magnetic material in the associated rotor to start rotation of the rotor, the electrical circuit including switch means in the portion going to one stator, and means for opening said switch means when the rotor is being started from stand-still. | Flywheel | versatile dynamo-electric machine claim comprise electrical circuit connectable ac source main wind stator main wind stator produce rotate magnetic field energize ac power react layer magnetizable magnetic material associate rotor start rotation rotor electrical circuit include switch mean portion go one stator mean open say switch mean rotor start stand-still | product | 1
5990590 | Claim 21 | 1 | The versatile dynamo-electric machine of claim 20 wherein said switch means is configured so that only a single stator receives AC from the source when the machine is being started so that very low inrush starting current flows into the machine and the rotor accelerates until it reaches over about 75% of its normal full speed whereupon the switch means in the circuit closes and AC power from the source is supplied to the other stator also. | Flywheel | versatile dynamo-electric machine claim wherein say switch mean configure single stator receive ac source machine start low inrush start current flow machine rotor accelerate reach normal full speed whereupon switch mean circuit close ac power source supply stator also | product | 1
5990590 | Claim 22 | 1 | The versatile dynamo-electric machine of claim 21, wherein single-phase AC is supplied to the concentrated windings in both stators when the rotor reaches about 85% to 90% of full speed, so that the concentrated windings will magnetize that layer of magnetizable permanent magnetic material in both rotor elements into a pattern of north and south magnetic poles which will strongly react with the rotating magnetic fields in both stators so that the rotor will accelerate rapidly to synchronous speed. | Flywheel | versatile dynamo-electric machine claim wherein single-phase ac supply concentrate wind stators rotor reach full speed concentrate wind magnetize layer magnetizable permanent magnetic material rotor elements pattern north south magnetic pole strongly react rotate magnetic field stators rotor accelerate rapidly synchronous speed | product | 1
5990590 | Claim 23 | 1 | The versatile dynamo-electric machine of claim 22, wherein the AC supply to the concentrated windings is disconnected when said rotor reaches synchronous speed. | Flywheel | versatile dynamo-electric machine claim wherein ac supply concentrate wind disconnect say rotor reach synchronous speed | product | 1
5990590 | Claim 24 | 1 | The dynamo-electric machine of claim 1 wherein both pairs of stators and their associated rotors function as AC motors, the main windings of both stators are each wound for application thereto of from 50% to 70% of line voltage from the sources of AC power, and are connected in series, and means are provided for changing the phase of the single-phase AC in the concentrated windings relative to the phase of the single-phase AC going to the concentrated windings in the other stator, whereby to change the back electro-motive-force generated by the series stator windings and hence the input power factor of the motor when operating at full speed. | Flywheel | dynamo-electric machine claim wherein pair stators associate rotors function ac motor main wind stators wind application thereto line voltage source ac power connect series mean provide change phase single-phase ac concentrate wind relative phase single-phase ac go concentrate wind stator whereby change back electro-motive force generate series stator wind hence input power factor motor operate full speed | product | 1
5990590 | Claim 25 | 1 | The dynamo-electric machine of claim 1, wherein the first stator is connected to a source of AC power and the second stator is connected to a load. | Flywheel | dynamo-electric machine claim wherein first stator connect source ac power second stator connect load | product | 1
5990590 | Claim 26 | 1 | The dynamo-electric machine of claim 25, further comprising a switch interposed in the circuit to the leads to the main windings of the first stator, and means provided for operating the switch quickly after usable AC from the AC power source is lost, to interrupt the circuit from the AC source when it is so malfunctioning, and leads provided from the first stator being connected to an electrical circuit capable of furnishing AC power to the lighting and auxiliary electrical equipment, which may be adjacent to the dynamo-electric machine so that they will keep functioning, concurrently with AC power being continuously supplied to the load by the second stator. | Flywheel | dynamo-electric machine claim comprise switch interpose circuit lead main wind first stator mean provide operate switch quickly usable ac ac power source lose interrupt circuit ac source malfunction lead provide first stator connect electrical circuit capable furnish ac power light auxiliary electrical equipment may adjacent dynamo-electric machine keep function concurrently ac power continuously supply load second stator | product | 1
5990590 | Claim 27 | 1 | The dynamo-electric machine of claim 1 wherein both pairs of stator and their associated rotors are operating as motors, and the main windings of the stators are connected in series. | Flywheel | dynamo-electric machine claim wherein pair stator associate rotors operate motor main wind stators connect series | product | 1
5990590 | Claim 28 | 1 | The dynamo-electric machine of claim 27 wherein the concentrated windings on the stators are each in an electrical circuit connected to a means for shifting the phase of the single-phase AC of one concentrated winding relative to the phase of the AC in the second concentrated winding, thereby modifying the input power factor of the dynamo-electric machine. | Flywheel | dynamo-electric machine claim wherein concentrate wind stators electrical circuit connect mean shift phase single-phase ac one concentrate wind relative phase ac second concentrate wind thereby modify input power factor dynamo-electric machine | product | 1
5990590 | Claim 29 | 1 | The versatile dynamo-electric machine of claim 1, wherein both stators and their associated electrical rotors function as AC motors when the main windings of each of their stators receive AC from an AC source, each main winding configured to operate on a voltage equal to 60% to 70% of the source voltage when the main windings are connected in series, and further comprising: an electrical circuit connectable to the AC source and to the main windings in each stator, the main windings when energized with AC producing a rotating magnetic field in each stator which will react with the layer of magnetizable magnetic material in its associated rotor to cause rotation of the rotor, the electrical circuit having means for connecting each of the main windings in one stator in series with the corresponding main windings in the other stator and switch means for connecting these windings to provide a delta connection between the main windings of both stators now in series, whereby to produce a high current flow in the main windings and thereby produce a powerful torque on the rotor and a relatively strong acceleration thereof. | Flywheel | versatile dynamo-electric machine claim wherein stators associate electrical rotors function ac motor main wind stators receive ac ac source main wind configure operate voltage equal source voltage main wind connect series comprise electrical circuit connectable ac source main wind stator main wind energize ac produce rotate magnetic field stator react layer magnetizable magnetic material associate rotor cause rotation rotor electrical circuit mean connect main wind one stator series correspond main wind stator switch mean connect wind provide delta connection main wind stators series whereby produce high current flow main wind thereby produce powerful torque rotor relatively strong acceleration thereof | product | 1
5990590 | Claim 30 | 1 | The versatile dynamo-electric machine of claim 29 further comprising means in the electrical circuit operable when the rotor speed reaches a predetermined speed to connect the series connected main windings of both stators into a wye connection and when the rotor reaches about 85% to 90% of its synchronous speed to energize the concentrated windings in both stators with single-phase AC of the same frequency as being supplied to the main windings so as to magnetize the layer of magnetizable permanent magnetic material on its associated moving rotor into a pattern of north and south magnetic poles that will strongly react with the rotating magnetic field of the main windings to accelerate the rotor to a synchronous speed. | Flywheel | versatile dynamo-electric machine claim comprise mean electrical circuit operable rotor speed reach predetermine speed connect series connect main wind stators wye connection rotor reach synchronous speed energize concentrate wind stators single-phase ac frequency supply main wind magnetize layer magnetizable permanent magnetic material associate move rotor pattern north south magnetic pole strongly react rotate magnetic field main wind accelerate rotor synchronous speed | product | 1
4254843 | Claim 1 | 1 | An electrically powered vehicle comprising: a body supporting wheel means; driven shaft means supported on said body for rotating said wheel means; electric motor means supported by said body rotating a drive shaft; battery means supported by said body supplying electricity to drive said electric motor means; accelerator means operable by a driver of said vehicle to control electricity supplied by said battery means to said electric motor means to control the speed of rotation of said drive shaft; electrical generator means connected with said battery means for electrically charging said battery means; and clutch means coupling said drive shaft and said driven shaft including a drive member carried by said drive shaft, a driven member carried by said driven shaft, flywheel means for driving said electrical generator means, and coupling means connecting said drive member with said driven member and responsive to relative rotational speed of said drive and driven members to connect said driven member with said flywheel means when said driven member is rotating faster than said drive member and to disconnect said driven member from said flywheel means when said drive member is rotating as fast or faster than said driven member whereby said electrical generator is driven to charge said battery means by the momentum of said vehicle. | Flywheel | electrically power vehicle comprise body support wheel mean drive shaft mean support say body rotate say wheel mean electric motor mean support say body rotate drive shaft battery mean support say body supply electricity drive say electric motor mean accelerator mean operable driver say vehicle control electricity supply say battery mean say electric motor mean control speed rotation say drive shaft electrical generator mean connect say battery mean electrically charge say battery mean clutch mean couple say drive shaft say drive shaft include drive member carry say drive shaft drive member carry say drive shaft flywheel mean drive say electrical generator mean couple mean connect say drive member say drive member responsive relative rotational speed say drive drive members connect say drive member say flywheel mean say drive member rotate faster say drive member disconnect say drive member say flywheel mean say drive member rotate fast faster say drive member whereby say electrical generator drive charge say battery mean momentum say vehicle | product | 1
4254843 | Claim 2 | 1 | An electrically powered vehicle as recited in claim 1 wherein said flywheel means is adjacent said driven member and said coupling means includes a plurality of pockets in said driven member each having an internal wall at one end thereof and an opening therein facing said flywheel means, a plurality of lugs carried by said drive member each received in one of said pockets and having a shoulder for engaging said internal wall when said drive member is rotating as fast or faster than said driven member and a cam surface opposite said shoulder, and a plurality of bearings each disposed in one of said pockets and movable out of said pockets via said openings to contact said flywheel means upon engagement with said cam surface when said driven member is rotating faster than said drive member to couple said driven member with said flywheel means. | Flywheel | electrically power vehicle recite claim wherein say flywheel mean adjacent say drive member say couple mean include plurality pocket say drive member internal wall one end thereof open therein face say flywheel mean plurality lug carry say drive member receive one say pocket shoulder engage say internal wall say drive member rotate fast faster say drive member cam surface opposite say shoulder plurality bear dispose one say pocket movable say pocket via say open contact say flywheel mean upon engagement say cam surface say drive member rotate faster say drive member couple say drive member say flywheel mean | product | 1
4254843 | Claim 3 | 1 | An electrically powered vehicle as recited in claim 2 wherein said battery means includes an accessory battery and said electrical generator means includes an alternator having a rotor carrying an armature winding and driven by said flywheel means and normally open switch means connected between said accessory battery and said winding and operable in response to rotation of said rotor to be closed to supply electricity from said accessory battery to said winding. | Flywheel | electrically power vehicle recite claim wherein say battery mean include accessory battery say electrical generator mean include alternator rotor carry armature wind drive say flywheel mean normally open switch mean connect say accessory battery say wind operable response rotation say rotor close supply electricity say accessory battery say wind | product | 1
4254843 | Claim 4 | 1 | An electrically powered vehicle as recited in claim 1 and further comprising second electrical generator means connected with said battery means for electrically charging said battery means, and ventilator means supported on said body to channel air flow therethrough as said vehicle moves, said ventilator means including fan means rotated by said air flow to drive said second electrical generator means. | Flywheel | electrically power vehicle recite claim comprise second electrical generator mean connect say battery mean electrically charge say battery mean ventilator mean support say body channel air flow therethrough say vehicle move say ventilator mean include fan mean rotate say air flow drive say second electrical generator mean | product | 1
4254843 | Claim 5 | 1 | An electrically powered vehicle as recited in claim 4 and further comprising third electrical generator means connected with said battery means for electrically charging said battery means, and fuel powered engine means driving said third electrical generator means. | Flywheel | electrically power vehicle recite claim comprise third electrical generator mean connect say battery mean electrically charge say battery mean fuel power engine mean drive say third electrical generator mean | product | 1
4254843 | Claim 6 | 1 | An electrically powered vehicle as recited in claim 4 wherein said ventilator means has a longitudinal axis and includes baffle means for causing said air flow to whirl about said longitudinal axis. | Flywheel | electrically power vehicle recite claim wherein say ventilator mean longitudinal axis include baffle mean cause say air flow whirl say longitudinal axis | product | 1
4254843 | Claim 7 | 1 | An electrically powered vehicle as recited in claim 6 wherein said ventilator means includes a housing having a main inlet aligned with said longitudinal axis and a secondary inlet arranged to direct air tangentially into said housing. | Flywheel | electrically power vehicle recite claim wherein say ventilator mean include house main inlet align say longitudinal axis secondary inlet arrange direct air tangentially say house | product | 1
4254843 | Claim 8 | 1 | An electrically powered vehicle as recited in claim 7 wherein said baffle means includes a first plurality of stator baffles disposed between said main inlet and said secondary inlet, a second plurality of stator baffles disposed downstream of said secondary inlet and an outlet baffle structure for directing a whirling air flow at said fan means. | Flywheel | electrically power vehicle recite claim wherein say baffle mean include first plurality stator baffle dispose say main inlet say secondary inlet second plurality stator baffle dispose downstream say secondary inlet outlet baffle structure direct whirl air flow say fan mean | product | 1
4254843 | Claim 9 | 1 | An electrically powered vehicle as recited in claim 8 wherein said ventilator means includes an opening at the front of said body for supplying air to said main inlet of said housing and an opening along one side of said body for supplying air to said secondary inlet of said housing. | Flywheel | electrically power vehicle recite claim wherein say ventilator mean include open front say body supply air say main inlet say house open along one side say body supply air say secondary inlet say house | product | 1
4254843 | Claim 10 | 1 | An electrically powered vehicle as recited in claim 9 wherein said battery means includes an accessory battery and said second electrical generator means includes an alternator having a rotor carrying an armature winding and driven by said fan means and normally open switch means connected between said accessory battery and said winding and operable in response to rotation of said rotor to be closed to supply electricity from said accessory battery to said winding. | Flywheel | electrically power vehicle recite claim wherein say battery mean include accessory battery say second electrical generator mean include alternator rotor carry armature wind drive say fan mean normally open switch mean connect say accessory battery say wind operable response rotation say rotor close supply electricity say accessory battery say wind | product | 1
4254843 | Claim 11 | 1 | An electrically powered vehicle as recited in claim 6 wherein said ventilator means includes air passage means for directing air from said fan means to outlet means external of said vehicle. | Flywheel | electrically power vehicle recite claim wherein say ventilator mean include air passage mean direct air say fan mean outlet mean external say vehicle | product | 1
4254843 | Claim 12 | 1 | An electrically powered vehicle as recited in claim 5 and further comprising starter means operable when actuated to start said fuel-powered engine to drive said third electrical generator means and means responsive to current supplied by said battery means to energize said starter means when the current supplied by said battery means drops below a predetermined level and to stop said engine when the current supplied by said battery means reaches a second predetermined level. | Flywheel | electrically power vehicle recite claim comprise starter mean operable actuate start say fuel-powered engine drive say third electrical generator mean mean responsive current supply say battery mean energize say starter mean current supply say battery mean drop predetermine level stop say engine current supply say battery mean reach second predetermine level | product | 1
4254843 | Claim 13 | 1 | An electrically powered vehicle comprising: a body supporting wheel means; electric motor means rotatably driving said wheel means; battery means supported by said body supplying electricity to drive said electric motor means; accelerator means operable by a driver of said vehicle to control electricity supplied by said battery means to said electric motor means; electrical generator means connected with said battery means for electrically charging said battery means; and whirl ventilator means including a housing having a longitudinal axis, a main inlet for receiving air from the front of said body, baffle means disposed in said housing to impart a whirling motion to the air about said longitudinal axis, a secondary inlet for directing air tangentially into said housing to enhance whirling motion of said air, and fan means driving said electrical generator means including blades to be contacted and rotatably driven by said whirling air whereby air flow through said vehicle is used to drive said electrical generator means and charge said battery means. | Flywheel | electrically power vehicle comprise body support wheel mean electric motor mean rotatably drive say wheel mean battery mean support say body supply electricity drive say electric motor mean accelerator mean operable driver say vehicle control electricity supply say battery mean say electric motor mean electrical generator mean connect say battery mean electrically charge say battery mean whirl ventilator mean include house longitudinal axis main inlet receive air front say body baffle mean dispose say house impart whirl motion air say longitudinal axis secondary inlet direct air tangentially say house enhance whirl motion say air fan mean drive say electrical generator mean include blades contact rotatably drive say whirl air whereby air flow say vehicle use drive say electrical generator mean charge say battery mean | product | 1
4254843 | Claim 14 | 1 | An electrically powered vehicle as recited in claim 13 wherein said whirl ventilator means includes means for introducing heated air into said housing. | Flywheel | electrically power vehicle recite claim wherein say whirl ventilator mean include mean introduce heat air say house | product | 1
4254843 | Claim 15 | 1 | An electrically powered vehicle as recited in claim 13 wherein said housing has an outlet portion, and said baffle means includes a first plurality of stator baffles arranged around said main inlet and angularly oriented relative to said longitudinal axis, a second plurality of stator baffles arranged around said housing downstream from said secondary inlet and a baffle structure disposed at said outlet portion having angled blades. | Flywheel | electrically power vehicle recite claim wherein say house outlet portion say baffle mean include first plurality stator baffle arrange around say main inlet angularly orient relative say longitudinal axis second plurality stator baffle arrange around say house downstream say secondary inlet baffle structure dispose say outlet portion angle blades | product | 1
4254843 | Claim 16 | 1 | An electrically powered vehicle as recited in claim 15 wherein said blades of said fan means each have angularly oriented longitudinal sections to be contacted by whirling air from said baffle structure at said outlet portion of said housing. | Flywheel | electrically power vehicle recite claim wherein say blades say fan mean angularly orient longitudinal section contact whirl air say baffle structure say outlet portion say house | product | 1
4254843 | Claim 17 | 1 | An electrically powered vehicle as recited in claim 13 wherein said whirl ventilator means is disposed at the front of said vehicle and includes openings in the front and sides of said body supplying air to said main and secondary inlets. | Flywheel | electrically power vehicle recite claim wherein say whirl ventilator mean dispose front say vehicle include open front side say body supply air say main secondary inlets | product | 1
4254843 | Claim 18 | 1 | An electrically powered vehicle as recited in claim 17 wherein said whirl ventilator means includes air passage means for directing air from said fan means to outlet means external of said vehicle. | Flywheel | electrically power vehicle recite claim wherein say whirl ventilator mean include air passage mean direct air say fan mean outlet mean external say vehicle | product | 1
4254843 | Claim 19 | 1 | An electrically powered vehicle as recited in claim 17 wherein said whirl ventilator means includes a plurality of said housings and said fan means. | Flywheel | electrically power vehicle recite claim wherein say whirl ventilator mean include plurality say house say fan mean | product | 1
5124605 | Claim 1 | 1 | An energy storage device, comprising: a housing; a shaft assembly comprising a shaft which defines an axis, contained within the housing and attached thereto; a first flywheel adapted to rotate around said axis, comprising a plurality of tube assemblies substantially parallel to said axis; and a second flywheel adapted to rotate around said axis in a direction counter to the direction of the first flywheel, comprising a plurality of tube assemblies substantially parallel to said axis; wherein the shaft of the shaft assembly comprises a substantially radial portion and two substantially cylindrical axial portions and the shaft assembly further comprises: at least one magnetic shaft bearing adjacent the radial portion of the shaft; and at least one magnetic shaft sleeve substantially surrounding the axial portions of the shaft. | Flywheel | energy storage device comprise house shaft assembly comprise shaft define axis contain within house attach thereto first flywheel adapt rotate around say axis comprise plurality tube assemblies substantially parallel say axis second flywheel adapt rotate around say axis direction counter direction first flywheel comprise plurality tube assemblies substantially parallel say axis wherein shaft shaft assembly comprise substantially radial portion two substantially cylindrical axial portion shaft assembly comprise least one magnetic shaft bear adjacent radial portion shaft least one magnetic shaft sleeve substantially surround axial portion shaft | product | 1
5124605 | Claim 2 | 1 | The energy storage device of claim 1 wherein the interior of the housing is at a pressure below atmospheric pressure. | Flywheel | energy storage device claim wherein interior house pressure atmospheric pressure | product | 1
5124605 | Claim 3 | 1 | The energy storage device of claim 1 wherein the first flywheel and the second flywheel are each substantially anisotropic. | Flywheel | energy storage device claim wherein first flywheel second flywheel substantially anisotropic | product | 1
5124605 | Claim 4 | 1 | The energy storage device of claim 1 wherein the first flywheel and the second flywheel each comprise at least one permanent magnet. | Flywheel | energy storage device claim wherein first flywheel second flywheel comprise least one permanent magnet | product | 1
5124605 | Claim 5 | 1 | The energy storage device of claim 1 wherein the first flywheel and the second flywheel individually comprise a plurality of faces and are positioned such that a first face of the first flywheel is proximate a first face of he second flywheel and a second face of the first flywheel is remote from a second face of the second flywheel. | Flywheel | energy storage device claim wherein first flywheel second flywheel individually comprise plurality face position first face first flywheel proximate first face second flywheel second face first flywheel remote second face second flywheel | product | 1
5124605 | Claim 6 | 1 | An energy storage device, comprising: a housing; a shaft assembly comprising a shaft which defines an axis, contained within the housing and attached thereto; a first flywheel adapted to rotate around said axis, comprising a plurality of tube assemblies substantially parallel to said axis; and a second flywheel adapted to rotate around said axis in a direction counter to the direction of the first flywheel, comprising a plurality of tube assemblies substantially parallel to said axis; wherein the first flywheel and the second flywheel individually comprise: a hub including: a magnetic bearing sleeve; a core material substantially surrounding the outer periphery of the bearing sleeve, a portion of the core material forming a portion of the first face and the second face of the flywheel; a first magnetic ring contained within the portion of the core material which forms the first face of the flywheel; and a second magnetic ring contained within the portion of the core material which forms the second face of the flywheel; and a collar substantially surrounding the outer periphery of the core material; a plurality of tube assemblies positioned around the outer periphery of the hub; and a first rim positioned around the outer periphery of the tube assemblies. | Flywheel | energy storage device comprise house shaft assembly comprise shaft define axis contain within house attach thereto first flywheel adapt rotate around say axis comprise plurality tube assemblies substantially parallel say axis second flywheel adapt rotate around say axis direction counter direction first flywheel comprise plurality tube assemblies substantially parallel say axis wherein first flywheel second flywheel individually comprise hub include magnetic bear sleeve core material substantially surround outer periphery bear sleeve portion core material form portion first face second face flywheel first magnetic ring contain within portion core material form first face flywheel second magnetic ring contain within portion core material form second face flywheel collar substantially surround outer periphery core material plurality tube assemblies position around outer periphery hub first rim position around outer periphery tube assemblies | product | 1
5124605 | Claim 7 | 1 | The energy storage device of claim 6 further comprising: a plurality of tube assemblies positioned around the outer periphery of the first rim; and a second rim positioned around the tube assemblies and the first rim. | Flywheel | energy storage device claim comprise plurality tube assemblies position around outer periphery first rim second rim position around tube assemblies first rim | product | 1
5124605 | Claim 8 | 1 | The energy storage device of claim 6 wherein the shaft assembly comprises a magnetic shaft sleeve opposite the bearing sleeve. | Flywheel | energy storage device claim wherein shaft assembly comprise magnetic shaft sleeve opposite bear sleeve | product | 1
5124605 | Claim 9 | 1 | The energy storage device of claim 6 wherein the shaft assembly comprises a shaft bearing opposite the first magnetic ring. | Flywheel | energy storage device claim wherein shaft assembly comprise shaft bear opposite first magnetic ring | product | 1
5124605 | Claim 10 | 1 | The energy storage device of claim 6 wherein the housing comprises a housing ring opposite the second magnetic ring. | Flywheel | energy storage device claim wherein house comprise house ring opposite second magnetic ring | product | 1
5124605 | Claim 11 | 1 | The energy storage device of claim 6 wherein a portion of the core material defines a circumferential channel at the second face of the flywheel. | Flywheel | energy storage device claim wherein portion core material define circumferential channel second face flywheel | product | 1
5124605 | Claim 12 | 1 | The energy storage device of claim 11 wherein the channel contains a liquid. | Flywheel | energy storage device claim wherein channel contain liquid | product | 1
5124605 | Claim 13 | 1 | The energy storage device of claim 11 wherein the housing comprises one or more cams which extend into the channel. | Flywheel | energy storage device claim wherein house comprise one cams extend channel | product | 1
5124605 | Claim 14 | 1 | The energy storage device of claim 13 wherein: the shaft assembly is separated from the flywheel by a predetermined distance; and the cam and the second face of the flywheel are separated by a distance which is less than the distance between the shaft assembly and the flywheel. | Flywheel | energy storage device claim wherein shaft assembly separate flywheel predetermine distance cam second face flywheel separate distance less distance shaft assembly flywheel | product | 1
5124605 | Claim 15 | 1 | The energy storage device of claim 1 wherein each tube assembly contacts at least one other tube assembly. | Flywheel | energy storage device claim wherein tube assembly contact least one tube assembly | product | 1
5124605 | Claim 16 | 1 | The energy storage device of claim 1 wherein each tube assembly is substantially arcuate. | Flywheel | energy storage device claim wherein tube assembly substantially arcuate | product | 1
5124605 | Claim 17 | 1 | The energy storage device of claim 6 wherein a portion of each tube assembly is substantially concave. | Flywheel | energy storage device claim wherein portion tube assembly substantially concave | product | 1
5124605 | Claim 18 | 1 | The energy storage device of claim 7 wherein a proton of each tube assembly is substantially convex. | Flywheel | energy storage device claim wherein proton tube assembly substantially convex | product | 1
5124605 | Claim 19 | 1 | An energy storage device, comprising: a housing; a shaft assembly comprising a shaft which defines an axis, contained within the housing and attached thereto; a first flywheel adapted to rotate around said axis, comprising a plurality of tube assemblies substantially parallel to said axis; a second flywheel adapted to rotate around said axis in a direction counter to the direction of the first flywheel, comprising a plurality of tube assemblies substantially parallel to said axis; and permanent magnets contained within the tube assemblies. | Flywheel | energy storage device comprise house shaft assembly comprise shaft define axis contain within house attach thereto first flywheel adapt rotate around say axis comprise plurality tube assemblies substantially parallel say axis second flywheel adapt rotate around say axis direction counter direction first flywheel comprise plurality tube assemblies substantially parallel say axis permanent magnets contain within tube assemblies | product | 1
5124605 | Claim 20 | 1 | The energy storage device of claim 19 wherein an electromagnet is attached to the housing. | Flywheel | energy storage device claim wherein electromagnet attach house | product | 1
5124605 | Claim 21 | 1 | The energy storage device of claim 19 further comprising a core material within the tube assemblies. | Flywheel | energy storage device claim comprise core material within tube assemblies | product | 1
5124605 | Claim 22 | 1 | An energy storage device, comprising: a housing; a shaft assembly comprising a shaft which defines an axis, contained within the housing and attached thereto; a first flywheel adapted to rotate around said axis, comprising: a hub; a plurality of tube assemblies positioned substantially parallel to said axis around the outer periphery of the hub; and a first rim comprising wound fiber positioned around the outer periphery of the tube assemblies; a second flywheel adapted to rotate around said axis in a direction counter to the direction of the first flywheel, comprising: a hub; a plurality of tube assemblies positioned substantially parallel to said axis around the outer periphery of the hub; and a first rim comprising wound fiber positioned around the outer periphery of the tube assemblies; a plurality of tube assemblies positioned around the outer periphery of the first rim; and a second rim comprising wound fiber positioned around the tube assemblies and the first rim. | Flywheel | energy storage device comprise house shaft assembly comprise shaft define axis contain within house attach thereto first flywheel adapt rotate around say axis comprise hub plurality tube assemblies position substantially parallel say axis around outer periphery hub first rim comprise wind fiber position around outer periphery tube assemblies second flywheel adapt rotate around say axis direction counter direction first flywheel comprise hub plurality tube assemblies position substantially parallel say axis around outer periphery hub first rim comprise wind fiber position around outer periphery tube assemblies plurality tube assemblies position around outer periphery first rim second rim comprise wind fiber position around tube assemblies first rim | product | 1
5124605 | Claim 23 | 1 | The energy storage device of claim 22 wherein the fiber comprises a plurality of generally parallel oriented filaments. | Flywheel | energy storage device claim wherein fiber comprise plurality generally parallel orient filaments | product | 1
5124605 | Claim 24 | 1 | The energy storage device of claim 22 wherein the fiber comprises aromatic polyamide. | Flywheel | energy storage device claim wherein fiber comprise aromatic polyamide | product | 1
5124605 | Claim 25 | 1 | The energy storage device of claim 22 wherein the fiber comprises fused silica. | Flywheel | energy storage device claim wherein fiber comprise fuse silica | product | 1
5124605 | Claim 26 | 1 | The energy storage device of claim 22 wherein the wound fiber defines a plurality of interstices. | Flywheel | energy storage device claim wherein wind fiber define plurality interstices | product | 1
5124605 | Claim 27 | 1 | The energy storage device of claim 26 wherein the interstices contain material for binding the fiber to itself. | Flywheel | energy storage device claim wherein interstices contain material bind fiber | product | 1
5124605 | Claim 28 | 1 | A process for generating electric energy, comprising the steps of: providing an energy storage device which comprises: a housing; a shaft assembly comprising a shaft which defines an axis, contained within the housing and attached thereto; a first flywheel adapted to rotate around said axis, comprising a plurality of tube assemblies substantially parallel to said axis; a second flywheel adapted to rotate around said axis in a direction counter to the direction of the first flywheel, comprising a plurality of tube assemblies substantially parallel to said axis; and transfer means for transferring energy into and out of the energy storage device, comprising: at least one permanent magnet within each of the first flywheel and the second flywheel; and at least one electromagnet in electromagnetic communication with the permanent magnet; and rotating the first flywheel and the second flywheel, thereby generating an electric potential between the permanent magnet and the electromagnet; wherein the permanent magnet is within at least one of the tube assemblies. | Flywheel | process generate electric energy comprise step provide energy storage device comprise house shaft assembly comprise shaft define axis contain within house attach thereto first flywheel adapt rotate around say axis comprise plurality tube assemblies substantially parallel say axis second flywheel adapt rotate around say axis direction counter direction first flywheel comprise plurality tube assemblies substantially parallel say axis transfer mean transfer energy energy storage device comprise least one permanent magnet within first flywheel second flywheel least one electromagnet electromagnetic communication permanent magnet rotate first flywheel second flywheel thereby generate electric potential permanent magnet electromagnet wherein permanent magnet within least one tube assemblies | product | 1
5124605 | Claim 29 | 1 | A system for connecting a hub with a first rim of wound fiber wherein the hub and first rim are adapted to rotate around a shaft which defines an axis, comprising a plurality of tube assemblies substantially parallel to said axis and in contact with both the outer periphery of the hub and the inner diameter of the first rim, wherein the tube assemblies individually comprise: a tube; and a permanent magnet contained within the tube. | Flywheel | system connect hub first rim wind fiber wherein hub first rim adapt rotate around shaft define axis comprise plurality tube assemblies substantially parallel say axis contact outer periphery hub inner diameter first rim wherein tube assemblies individually comprise tube permanent magnet contain within tube | product | 1
5124605 | Claim 30 | 1 | The system of claim 29 wherein the tubes are positioned around the outer periphery of the first rim; and a second rim is positioned around the tube assemblies and the first rim. | Flywheel | system claim wherein tube position around outer periphery first rim second rim position around tube assemblies first rim | product | 1
5124605 | Claim 31 | 1 | The system of claim 29 which comprises at least five tube assemblies. | Flywheel | system claim comprise least five tube assemblies | product | 1
5124605 | Claim 32 | 1 | The system of claim 29 wherein each tube assembly is substantially arcuate. | Flywheel | system claim wherein tube assembly substantially arcuate | product | 1
5124605 | Claim 33 | 1 | The system of claim 29 wherein a first portion of each tube assembly is substantially concave and a second portion of each tube assembly is substantially convex. | Flywheel | system claim wherein first portion tube assembly substantially concave second portion tube assembly substantially convex | product | 1
5124605 | Claim 34 | 0 | A process for constructing a substantially anisotropic flywheel, comprising the steps of: providing a rim having a predetermined inner diameter; positioning within the rim a hub having a predetermined outer diameter; providing a plurality of tubes which each have a diameter greater than one-half the difference between the rim inner diameter and the hub outer diameter; compressing at least one tube; and placing each tube between the rim and the hub; wherein the hub comprises: a magnetic bearing sleeve; a core material substantially surrounding the outer periphery of the magnetic bearing sleeve, a portion of the core material forming a portion of a first face and a second face of the flywheel; a first magnetic ring contained within the portion of the core material which forms the first face of the flywheel; and a second magnetic ring contained within the portion of the core material which forms the second face of the flywheel; and a collar substantially surrounding the outer periphery of the core material. | Flywheel | process construct substantially anisotropic flywheel comprise step provide rim predetermine inner diameter position within rim hub predetermine outer diameter provide plurality tube diameter greater one-half difference rim inner diameter hub outer diameter compress least one tube place tube rim hub wherein hub comprise magnetic bear sleeve core material substantially surround outer periphery magnetic bear sleeve portion core material form portion first face second face flywheel first magnetic ring contain within portion core material form first face flywheel second magnetic ring contain within portion core material form second face flywheel collar substantially surround outer periphery core material | process | 0
5124605 | Claim 35 | 0 | The process of claim 34 wherein each tube is substantially arcuate. | Flywheel | process claim wherein tube substantially arcuate | process | 0
5124605 | Claim 36 | 0 | The process of claim 34 wherein a first portion of each tube is substantially concave and a second portion of each tube is substantially convex. | Flywheel | process claim wherein first portion tube substantially concave second portion tube substantially convex | process | 0
5124605 | Claim 37 | 0 | The process of claim 34 wherein the rim comprises wound fiber. | Flywheel | process claim wherein rim comprise wind fiber | process | 0
5124605 | Claim 38 | 0 | The process of claim 37 wherein the fiber comprises a plurality of generally parallel-oriented filaments. | Flywheel | process claim wherein fiber comprise plurality generally parallel-oriented filaments | process | 0
5124605 | Claim 39 | 0 | The process of claim 37 wherein the fiber comprises aromatic polyamide. | Flywheel | process claim wherein fiber comprise aromatic polyamide | process | 0
5124605 | Claim 40 | 0 | The process of claim 37 wherein the fiber is wound in a generally parallel configuration. | Flywheel | process claim wherein fiber wind generally parallel configuration | process | 0
5124605 | Claim 41 | 0 | The process of claim 34 further comprising winding fiber around a substrate to produce the rim. | Flywheel | process claim comprise wind fiber around substrate produce rim | process | 0
5124605 | Claim 42 | 0 | The process of claim 40 further comprising contacting the fiber with an adhesive before winding. | Flywheel | process claim comprise contact fiber adhesive wind | process | 0
5124605 | Claim 43 | 0 | The process of claim 40 wherein the fiber is wound at a pressure below atmospheric pressure. | Flywheel | process claim wherein fiber wind pressure atmospheric pressure | process | 0
5124605 | Claim 44 | 0 | The process of claim 34 further comprising: filling at least one compressed tube with water and freezing the water before placing the tube between the hub and rim. | Flywheel | process claim comprise fill least one compress tube water freeze water place tube hub rim | process | 0
5124605 | Claim 45 | 1 | A flywheel adapted to rotate around an axis, which comprises: a hub; a plurality of tube assemblies positioned around the outer periphery of the hub substantially parallel to said axis; and a rim positioned around the outer periphery of the tube assemblies; wherein the hub comprises: a magnetic bearing sleeve; a core material substantially surrounding the outer periphery of the bearing sleeve, a portion of the core material forming a portion of a first face and a second face of the flywheel; and a first magnetic ring contained within the portion of the core material which forms the first face of the flywheel; and a second magnetic ring contained within the portion of the core material which forms the second face of the flywheel; and a collar substantially surrounding the outer periphery of the core material. | Flywheel | flywheel adapt rotate around axis comprise hub plurality tube assemblies position around outer periphery hub substantially parallel say axis rim position around outer periphery tube assemblies wherein hub comprise magnetic bear sleeve core material substantially surround outer periphery bear sleeve portion core material form portion first face second face flywheel first magnetic ring contain within portion core material form first face flywheel second magnetic ring contain within portion core material form second face flywheel collar substantially surround outer periphery core material | product | 1
5124605 | Claim 46 | 1 | The flywheel of claim 45 wherein a portion of the core material defines a circumferential channel at the second face of the flywheel. | Flywheel | flywheel claim wherein portion core material define circumferential channel second face flywheel | product | 1
5124605 | Claim 47 | 1 | A flywheel adapted to rotate around an axis, which comprises: a hub; a plurality of tube assemblies positioned around the outer periphery of the hub substantially parallel to said axis; and a rim positioned around the outer periphery of the tube assemblies; wherein the tube assemblies individually comprise: a tube; and a permanent magnet contained within the tube. | Flywheel | flywheel adapt rotate around axis comprise hub plurality tube assemblies position around outer periphery hub substantially parallel say axis rim position around outer periphery tube assemblies wherein tube assemblies individually comprise tube permanent magnet contain within tube | product | 1
5124605 | Claim 48 | 1 | The flywheel of claim 47 wherein the magnet is at the second face of the flywheel. | Flywheel | flywheel claim wherein magnet second face flywheel | product | 1
5124605 | Claim 49 | 1 | The flywheel of claim 47 further comprising a core material within the tube. | Flywheel | flywheel claim comprise core material within tube | product | 1
5124605 | Claim 50 | 1 | A process for storing energy, comprising the steps of: providing an energy storage device which comprises: a housing; a shaft assembly comprising a shaft which defines an axis, contained within the housing and attached thereto; a first flywheel adapted to rotate around said axis, comprising a plurality of tube assemblies substantially parallel to said axis; a second flywheel adapted to rotate around said axis in a direction counter to the direction of the first flywheel, comprising a plurality of tube assemblies substantially parallel to said axis; and means for transferring energy into and out of the energy storage device, comprising: at least one permanent magnet within at least one of the tube assemblies of each of the first flywheel and the second flywheel, and an electromagnet in electromagnetic communication with the permanent magnet; and providing electromagnetic energy to the transfer means to rotate the first flywheel and the second flywheel. | Flywheel | process store energy comprise step provide energy storage device comprise house shaft assembly comprise shaft define axis contain within house attach thereto first flywheel adapt rotate around say axis comprise plurality tube assemblies substantially parallel say axis second flywheel adapt rotate around say axis direction counter direction first flywheel comprise plurality tube assemblies substantially parallel say axis mean transfer energy energy storage device comprise least one permanent magnet within least one tube assemblies first flywheel second flywheel electromagnet electromagnetic communication permanent magnet provide electromagnetic energy transfer mean rotate first flywheel second flywheel | product | 1
5124605 | Claim 51 | 1 | A flywheel adapted to rotate around an axis, which comprises: a hub; a plurality of tube assemblies positioned around the outer periphery of the hub substantially parallel to said axis; a rim positioned around the outer periphery of the tube assemblies; and at least one permanent magnet positioned between the hub and the rim. | Flywheel | flywheel adapt rotate around axis comprise hub plurality tube assemblies position around outer periphery hub substantially parallel say axis rim position around outer periphery tube assemblies least one permanent magnet position hub rim | product | 1
683317 | Claim 1 | 1 | A rotating device for rotating a layered rotating body in a layer structure comprising a plurality of rotating plates (11 to 17) arranged in layers in a spaced relationship equally apart from each other and with their rotating axes (3) aligned coaxially, characterized in that, on each of said layered rotating plates of the layered rotating body, a group of each of magnetic poles (31 to 37) is provided on the surface of the respective rotating plate facing the neighboring layer; said group of each of the magnetic poles is made equal in polarity to another group of each of the magnetic poles provided on the surface of the respective rotating plate of the neighboring layer; and each magnetic pole of the group of the magnetic poles provided on the surface of the respective rotating plate of the neighboring layer is arranged alternately with each magnetic pole of the group of the magnetic poles provided on the surface of the respective rotating plate facing the neighboring layer, when the rotating plates are in a stationary state. | Flywheel | rotate device rotate layer rotate body layer structure comprise plurality rotate plat arrange layer space relationship equally apart rotate ax align coaxially characterize say layer rotate plat layer rotate body group magnetic pole provide surface respective rotate plate face neighbor layer say group magnetic pole make equal polarity another group magnetic pole provide surface respective rotate plate neighbor layer magnetic pole group magnetic pole provide surface respective rotate plate neighbor layer arrange alternately magnetic pole group magnetic pole provide surface respective rotate plate face neighbor layer rotate plat stationary state | product | 1
683317 | Claim 2 | 1 | A rotating device as claimed in claim 1, characterized in that the group of the magnetic poles provided on each of the rotating plates comprises a plurality of magnetic poles arranged at an equal angle about the axis of rotation of each rotating plate and in a spaced relationship equally apart from each other. | Flywheel | rotate device claim claim characterize group magnetic pole provide rotate plat comprise plurality magnetic pole arrange equal angle axis rotation rotate plate space relationship equally apart | product | 1
683317 | Claim 3 | 1 | A rotating device for rotating a layered rotating body in a layer structure comprising a plurality of rotating plates (101 to 111) arranged in layers in a spaced relationship equally apart from each other and with their rotating axes aligned coaxially, characterized in that, on each of said layered rotating plates of the layered rotating body, first and second groups of each of magnetic poles (301 to 311) are provided on the surface of the respective rotating plate facing the neighboring layer; said first and second groups of each of the magnetic poles are made equal in polarity to another first and second groups of each of the magnetic poles, respectively, provided on the surface of the rotating plate of the neighboring layer; each magnetic pole of the first group of the magnetic poles provided on the surface of the respective rotating plate of the neighboring layer is arranged alternately with each magnetic pole of the first group of the magnetic poles provided on the surface of the respective rotating plate facing the neighboring layer; and each magnetic pole of said second group of the magnetic poles provided on the surface of the respective rotating plate of the neighboring layer is arranged overlapping with each magnetic pole of said second group of the magnetic poles provided on the surface of the respective rotating plate facing the neighboring layer. | Flywheel | rotate device rotate layer rotate body layer structure comprise plurality rotate plat arrange layer space relationship equally apart rotate ax align coaxially characterize say layer rotate plat layer rotate body first second group magnetic pole provide surface respective rotate plate face neighbor layer say first second group magnetic pole make equal polarity another first second group magnetic pole respectively provide surface rotate plate neighbor layer magnetic pole first group magnetic pole provide surface respective rotate plate neighbor layer arrange alternately magnetic pole first group magnetic pole provide surface respective rotate plate face neighbor layer magnetic pole say second group magnetic pole provide surface respective rotate plate neighbor layer arrange overlap magnetic pole say second group magnetic pole provide surface respective rotate plate face neighbor layer | product | 1
683317 | Claim 4 | 1 | A rotating device as claimed in claim 3, characterized in that said first group of the magnetic poles provided on each of the rotating plates comprises a plurality of magnetic poles arranged at a first equal angle about the axis of rotation in a spaced relationship equally apart from each other; and said second group of the magnetic poles provided on each of the rotating plates comprises a plurality of magnetic poles arranged at a second equal angle about the axis of rotation, said second equal angle being a half of said first equal angle. | Flywheel | rotate device claim claim characterize say first group magnetic pole provide rotate plat comprise plurality magnetic pole arrange first equal angle axis rotation space relationship equally apart say second group magnetic pole provide rotate plat comprise plurality magnetic pole arrange second equal angle axis rotation say second equal angle half say first equal angle | product | 1
683317 | Claim 5 | 1 | A rotating device as claimed in any one of claims 1 to 4, characterized by further comprising an intermittently driving means for intermittently providing the rotative driving power to the rotating plate of an input layer into which the rotative driving power is entered. | Flywheel | rotate device claim one claim characterize comprise intermittently drive mean intermittently provide rotative drive power rotate plate input layer rotative drive power enter | product | 1
683317 | Claim 6 | 1 | A rotating device as claimed in any one of claims 1 to 4, characterized in that a reverse inhibiting means for inhibiting a reverse rotation of the rotating plate is mounted to the rotating plate of an input layer into which the rotative driving power is entered, the rotating plate located on the end side relative to the rotating plate of the input layer, the rotating plate of an output layer from which rotational output is taken, a combination of these rotating plates, or each of all the rotating plates of said rotating body. | Flywheel | rotate device claim one claim characterize reverse inhibit mean inhibit reverse rotation rotate plate mount rotate plate input layer rotative drive power enter rotate plate locate end side relative rotate plate input layer rotate plate output layer rotational output take combination rotate plat rotate plat say rotate body | product | 1
683317 | Claim 7 | 1 | A rotating device as claimed in claim 5, characterized in that a reverse inhibiting means for inhibiting a reverse rotation of the rotating plate is mounted to the rotating plate of an input layer into which the rotative driving power is entered, the rotating plate located on the end side relative to the rotating plate of the input layer, the rotating plate of an output layer from which rotational output is taken, a combination of these rotating plates, or each of all the rotating plates of said rotating body. | Flywheel | rotate device claim claim characterize reverse inhibit mean inhibit reverse rotation rotate plate mount rotate plate input layer rotative drive power enter rotate plate locate end side relative rotate plate input layer rotate plate output layer rotational output take combination rotate plat rotate plat say rotate body | product | 1
683317 | Claim 8 | 1 | A rotating device as claimed in any one of claims 1 to 4, characterized in that said rotating plates of the layered rotating body are arranged such that each rotating plate is of a disk shape; each rotating plate of a lower neighboring layer is larger in diameter and heavier in weight than each rotating plate of an upper neighboring layer; said layered rotating body is structured in a conical shape as a whole; and said group or groups of the magnetic poles provided on the rotating plate of each layer of the layered rotating body is or are arranged such that its or their magnetic force as a whole becomes gradually greater from the rotating plate of the input layer sequentially to the rotating plate of the layer located on the end side. | Flywheel | rotate device claim one claim characterize say rotate plat layer rotate body arrange rotate plate disk shape rotate plate lower neighbor layer larger diameter heavier weight rotate plate upper neighbor layer say layer rotate body structure conical shape whole say group group magnetic pole provide rotate plate layer layer rotate body arrange magnetic force whole become gradually greater rotate plate input layer sequentially rotate plate layer locate end side | product | 1
683317 | Claim 9 | 1 | A rotating device as claimed in any one of claims 1 to 4, characterized in that said group or groups of the magnetic poles provided on the rotating plate of each layer of the layered rotating body is or are arranged such that an axial component of its or their magnetic repulsion, axially extending along the axis of rotation, acting between said group or groups of the magnetic poles provided between the rotating plate of the neighboring layer and the rotating plate facing the neighboring layer becomes larger than a circumferential component thereof, extending along the direction of rotation; and each of the rotating plates of intermediate layers of said layered rotating body is in an afloat or suspended state by said axial component thereof produced by the group or groups provided on the rotating plate of the neighboring layer and the rotating plates facing the neighboring layer. | Flywheel | rotate device claim one claim characterize say group group magnetic pole provide rotate plate layer layer rotate body arrange axial component magnetic repulsion axially extend along axis rotation act say group group magnetic pole provide rotate plate neighbor layer rotate plate face neighbor layer become larger circumferential component thereof extend along direction rotation rotate plat intermediate layer say layer rotate body afloat suspend state say axial component thereof produce group group provide rotate plate neighbor layer rotate plat face neighbor layer | product | 1
683317 | Claim 10 | 1 | A rotating device for rotating a layered rotating body in a layer structure comprising a plurality of rotating plates arranged in layers in a spaced relationship equally apart from each other and with their rotating axes aligned coaxially, characterized in that, on each of said layered rotating plates of the layered rotating body, a group or groups of each of magnetic poles is or are provided on the surface of the respective rotating plate facing the neighboring layer; said group or groups of each of the magnetic poles is or are made opposite in polarity to another group or groups of each of the magnetic poles provided on the surface of the respective rotating plate of the neighboring layer; and each magnetic pole of the group or groups of the magnetic poles provided on the surface of the respective rotating plate of the neighboring layer is arranged overlapping with each magnetic pole of the group or groups of the magnetic poles provided on the surface of the respective rotating plate facing the neighboring layer. | Flywheel | rotate device rotate layer rotate body layer structure comprise plurality rotate plat arrange layer space relationship equally apart rotate ax align coaxially characterize say layer rotate plat layer rotate body group group magnetic pole provide surface respective rotate plate face neighbor layer say group group magnetic pole make opposite polarity another group group magnetic pole provide surface respective rotate plate neighbor layer magnetic pole group group magnetic pole provide surface respective rotate plate neighbor layer arrange overlap magnetic pole group group magnetic pole provide surface respective rotate plate face neighbor layer | product | 1
683317 | Claim 11 | 1 | A rotating device for rotating a layered rotating body in a layer structure comprising a plurality of rotating plates arranged in layers in a spaced relationship equally apart from each other and with their rotating axes aligned coaxially, characterized in that, on each of the rotating plates of said layered rotating body, a spring means is mounted between the rotating plates of the neighboring layers of said layered rotating body; and said spring means is so arranged as to produce a spring force in the direction resisting the displacement of the relative position between the rotating plates of the neighboring layers caused by the rotational movement of the rotating plate of the neighboring layer. | Flywheel | rotate device rotate layer rotate body layer structure comprise plurality rotate plat arrange layer space relationship equally apart rotate ax align coaxially characterize rotate plat say layer rotate body spring mean mount rotate plat neighbor layer say layer rotate body say spring mean arrange produce spring force direction resist displacement relative position rotate plat neighbor layer cause rotational movement rotate plate neighbor layer | product | 1
683317 | Claim 12 | 0 | A method for the rotation of a layered rotating body in a layer structure comprising a plurality of rotating plates arranged in layers in a spaced relationship equally apart from each other and with their rotating axes aligned coaxially and having a force generating means mounted on the surface of the rotating plate of each layer facing the neighboring layer, said force generating means being so adapted as to generate the force in the direction in which the spring force resists the displacement of the relative position between the rotating plates of the neighboring layers caused by the rotational movement of the rotating plate, characterized in that the rotative driving power entered into the rotating plate of an input layer of said layered rotating body is transmitted by the force generated by said force generating means sequentially to each of the rotating plates of the neighboring layers, thereby rotating said layered rotating body. | Flywheel | method rotation layer rotate body layer structure comprise plurality rotate plat arrange layer space relationship equally apart rotate ax align coaxially force generate mean mount surface rotate plate layer face neighbor layer say force generate mean adapt generate force direction spring force resist displacement relative position rotate plat neighbor layer cause rotational movement rotate plate characterize rotative drive power enter rotate plate input layer say layer rotate body transmit force generate say force generate mean sequentially rotate plat neighbor layer thereby rotate say layer rotate body | use claim | 2
683317 | Claim 13 | 0 | A method for the rotation of the layered rotating body as claimed in claim 12, characterized in that said force generating means is a group of magnetic poles which are disposed on the surface of the rotating plate of the layer facing the neighboring layer; which are arranged so as to be equal in polarity to those disposed on the surface of the rotating plate of the neighboring layer; and which are arranged so as to generate magnetic repulsion in the direction in which the force generated by said magnetic poles resists the displacement of the relative positions between the rotating plates of the neighboring layers due to the rotational movement of the rotating plate. | Flywheel | method rotation layer rotate body claim claim characterize say force generate mean group magnetic pole dispose surface rotate plate layer face neighbor layer arrange equal polarity dispose surface rotate plate neighbor layer arrange generate magnetic repulsion direction force generate say magnetic pole resist displacement relative position rotate plat neighbor layer due rotational movement rotate plate | use claim | 2
683317 | Claim 14 | 0 | A method for the rotation of the layered rotating body as claimed in claim 12, characterized in that said force generating means is a spring means which is disposed between the rotating plates of the neighboring layers of said layered rotating body; and which generates a spring force in the direction in which the spring force resists the displacement of the relative positions between the rotating plates of the neighboring layers due to the rotational movement of the rotating plate. | Flywheel | method rotation layer rotate body claim claim characterize say force generate mean spring mean dispose rotate plat neighbor layer say layer rotate body generate spring force direction spring force resist displacement relative position rotate plat neighbor layer due rotational movement rotate plate | use claim | 2
683317 | Claim 15 | 0 | A method for the rotation of the layered rotating body as claimed in any one of claims 11 to 14, characterized in that the rotative driving power is entered intermittently into the rotating plate of an input layer. | Flywheel | method rotation layer rotate body claim one claim characterize rotative drive power enter intermittently rotate plate input layer | use claim | 2
2005162134 | Claim 12 | 1 | The magnetic drive wheel of claim 11 wherein the top cap member has an outer edge extending through an angle of between 45 and 180 degrees inclusive. | Flywheel | magnetic drive wheel claim wherein top cap member outer edge extend angle degrees inclusive | product | 1
2005162134 | Claim 21 | 1 | A magnetic drive wheel comprising: a main body being generally wheel-shaped; a plurality of bores extending radially into the main body from an outer perimeter of the main body; a plurality of magnetic assemblies, each magnetic assembly placed in a respective one of the bores; and a plurality of voids extending from a first planar side of the main body to a second planar side of the main body, the plurality of voids providing weight reduction to the magnetic drive wheel; wherein each of the magnetic assemblies comprises: a rare earth magnet having a generally cylindrical form; a bottom cap member abutting the rare earth magnet; and a perimeter wall extending upward from the bottom cap member and substantially enveloping a perimeter of the rare earth magnet. | Flywheel | magnetic drive wheel comprise main body generally wheel-shaped plurality bore extend radially main body outer perimeter main body plurality magnetic assemblies magnetic assembly place respective one bore plurality void extend first planar side main body second planar side main body plurality void provide weight reduction magnetic drive wheel wherein magnetic assemblies comprise rare earth magnet generally cylindrical form bottom cap member abut rare earth magnet perimeter wall extend upward bottom cap member substantially envelop perimeter rare earth magnet | product | 1
2005162134 | Claim 1 | 1 | A magnetic drive wheel comprising: a main body being generally wheel-shaped; a plurality of bores extending radially into the main body from an outer perimeter of the main body; a plurality of magnetic assemblies, each magnetic assembly placed in a respective one of the bores; and a plurality of voids extending from a first planar side of the main body to a second planar side of the main body, the plurality of voids providing weight reduction to the magnetic drive wheel. | Flywheel | magnetic drive wheel comprise main body generally wheel-shaped plurality bore extend radially main body outer perimeter main body plurality magnetic assemblies magnetic assembly place respective one bore plurality void extend first planar side main body second planar side main body plurality void provide weight reduction magnetic drive wheel | product | 1
2005162134 | Claim 19 | 1 | The magnetic drive wheel of claim 10 wherein each bottom cap member, each perimeter wall, and each top cap member comprises steel for directing magnetic lines of flux. | Flywheel | magnetic drive wheel claim wherein bottom cap member perimeter wall top cap member comprise steel direct magnetic line flux | product | 1
2005162134 | Claim 18 | 1 | The magnetic drive wheel of claim 11 wherein each bottom cap member, each perimeter wall, and each top cap member comprises steel for directing magnetic lines of flux. | Flywheel | magnetic drive wheel claim wherein bottom cap member perimeter wall top cap member comprise steel direct magnetic line flux | product | 1
2005162134 | Claim 17 | 1 | The magnetic drive wheel of claim 16 wherein each bottom cap member, each perimeter wall, and each top cap member comprises steel for directing magnetic lines of flux. | Flywheel | magnetic drive wheel claim wherein bottom cap member perimeter wall top cap member comprise steel direct magnetic line flux | product | 1
2005162134 | Claim 16 | 1 | The magnetic drive wheel of claim 11 wherein the top cap member has an outer edge extending through an angle of about 80 degrees. | Flywheel | magnetic drive wheel claim wherein top cap member outer edge extend angle degrees | product | 1
2005162134 | Claim 15 | 1 | The magnetic drive wheel of claim 12 wherein each bottom cap member, each perimeter wall, and each top cap member comprises steel for directing magnetic lines of flux. | Flywheel | magnetic drive wheel claim wherein bottom cap member perimeter wall top cap member comprise steel direct magnetic line flux | product | 1
2005162134 | Claim 14 | 1 | The magnetic drive wheel of claim 13 wherein each bottom cap member, each perimeter wall, and each top cap member comprises steel for directing magnetic lines of flux. | Flywheel | magnetic drive wheel claim wherein bottom cap member perimeter wall top cap member comprise steel direct magnetic line flux | product | 1
2005162134 | Claim 13 | 1 | The magnetic drive wheel of claim 12 further comprising: a plurality of apertures, each aperture extending through the first planar side of the magnetic drive wheel into an associated one of the bores; and a plurality of securing members, each securing member inserted into an associated one of the apertures for securing an associated one of the magnetic assemblies within the associated bore, and wherein the plurality of voids are positioned symmetrically around an axis of the magnetic drive wheel so as to maintain rotational balance of the magnetic drive wheel, and wherein the main body comprises a polymeric material. | Flywheel | magnetic drive wheel claim comprise plurality apertures aperture extend first planar side magnetic drive wheel associate one bore plurality secure members secure member insert associate one apertures secure associate one magnetic assemblies within associate bore wherein plurality void position symmetrically around axis magnetic drive wheel maintain rotational balance magnetic drive wheel wherein main body comprise polymeric material | product | 1
2005162134 | Claim 20 | 1 | The magnetic drive wheel of claim 9 wherein each bottom cap member, each perimeter wall, and each top cap member comprises steel for directing magnetic lines of flux. | Flywheel | magnetic drive wheel claim wherein bottom cap member perimeter wall top cap member comprise steel direct magnetic line flux | product | 1
2005162134 | Claim 5 | 1 | The magnetic drive wheel of claim 1 wherein at least one of the bores of the plurality of bores extends toward one of the voids of the plurality of voids, the at least one bore extending approximately one-half of a distance between the outer perimeter of the main body and the at least one void. | Flywheel | magnetic drive wheel claim wherein least one bore plurality bore extend toward one void plurality void least one bore extend approximately one-half distance outer perimeter main body least one void | product | 1
2005162134 | Claim 11 | 1 | The magnetic drive wheel of claim 10 wherein the top cap member is an arcuate segment. | Flywheel | magnetic drive wheel claim wherein top cap member arcuate segment | product | 1
2005162134 | Claim 3 | 1 | The magnetic drive wheel of claim 1 wherein the main body comprises a polymeric material. | Flywheel | magnetic drive wheel claim wherein main body comprise polymeric material | product | 1
2005162134 | Claim 4 | 1 | The magnetic drive wheel of claim 1 further comprising: a plurality of apertures, each aperture extending through the first planar side of the main body into an associated one of the bores in the main body; a plurality of securing members, each securing member inserted into an associated one of the apertures in the main body for securing an associated one of the magnetic assemblies within the associated bore of the main body. | Flywheel | magnetic drive wheel claim comprise plurality apertures aperture extend first planar side main body associate one bore main body plurality secure members secure member insert associate one apertures main body secure associate one magnetic assemblies within associate bore main body | product | 1
2005162134 | Claim 6 | 1 | The magnetic drive wheel of claim 1 wherein each of the magnetic assemblies is substantially fully inserted in the respective one of the bores. | Flywheel | magnetic drive wheel claim wherein magnetic assemblies substantially fully insert respective one bore | product | 1
2005162134 | Claim 8 | 1 | A magnetic drive wheel comprising: a main body being generally wheel-shaped; a plurality of bores extending radially into the main body from an outer perimeter of the main body; a plurality of magnetic assemblies, each magnetic assembly placed in a respective one of the bores; and a plurality of voids extending from a first planar side of the main body to a second planar side of the main body, the plurality of voids providing weight reduction to the magnetic drive wheel; wherein each of the magnetic assemblies comprises: a rare earth magnet; a bottom cap member abutting the rare earth magnet; and a perimeter wall extending upward from the bottom cap member and substantially enveloping a perimeter of the rare earth magnet. | Flywheel | magnetic drive wheel comprise main body generally wheel-shaped plurality bore extend radially main body outer perimeter main body plurality magnetic assemblies magnetic assembly place respective one bore plurality void extend first planar side main body second planar side main body plurality void provide weight reduction magnetic drive wheel wherein magnetic assemblies comprise rare earth magnet bottom cap member abut rare earth magnet perimeter wall extend upward bottom cap member substantially envelop perimeter rare earth magnet | product | 1
2005162134 | Claim 9 | 1 | The magnetic drive wheel of claim 8 wherein each perimeter wall comprises: a top edge; and a notch portion extending downward from the top edge, such that a portion of the perimeter of the rare earth magnet substantially enveloped by the perimeter wall is exposed by the notch portion. | Flywheel | magnetic drive wheel claim wherein perimeter wall comprise top edge notch portion extend downward top edge portion perimeter rare earth magnet substantially envelop perimeter wall expose notch portion | product | 1
2005162134 | Claim 10 | 1 | The magnetic drive wheel of claim 9 wherein each magnetic assembly further comprises a top cap member operationally coupled to the perimeter side wall, the top cap member abutting a top portion of the rare earth magnet of the magnetic assembly. | Flywheel | magnetic drive wheel claim wherein magnetic assembly comprise top cap member operationally couple perimeter side wall top cap member abut top portion rare earth magnet magnetic assembly | product | 1
2005162134 | Claim 7 | 1 | The magnetic drive wheel of claim 1 wherein a said magnetic assembly in a respective said bore does not extend outwardly beyond the outer perimeter of the main body. | Flywheel | magnetic drive wheel claim wherein say magnetic assembly respective say bore extend outwardly beyond outer perimeter main body | product | 1
2005162134 | Claim 2 | 1 | The magnetic drive wheel of claim 1 wherein the plurality of voids are positioned symmetrically around an axis of the magnetic drive wheel, so as to maintain rotational balance of the magnetic drive wheel. | Flywheel | magnetic drive wheel claim wherein plurality void position symmetrically around axis magnetic drive wheel maintain rotational balance magnetic drive wheel | product | 1
2005162134 | Claim 24 | 1 | A motor-generator system with a current control feedback loop for enhanced efficiency comprising: a housing defining an interior space, said housing having a first portion and a second portion; an electric motor assembly positioned within said first portion of said housing, said electric motor portion being operationally coupled to a shaft member, said electric motor assembly selectively rotating said shaft member; an electric generator assembly operationally coupled to said shaft member, said electric generator assembly converting mechanical rotation into electrical energy, said electric generator assembly being positioned within said second portion of said housing, said electric generator assembly having a current output for supplying electrical current; and a control assembly connected to said electric generator assembly and said electric motor assembly for receiving a signal passing from said electric generator assembly to said electric motor assembly, said control assembly providing a control current to said electric motor assembly for controlling a speed of rotation of said shaft member produced by said electric motor assembly; wherein said electric motor assembly further comprises: a stator assembly operationally coupled to said first portion of said housing, said stator assembly having a plurality of magnetic members, said stator assembly being operationally coupled to said control assembly; and a rotor assembly positioned within said first portion of said housing, said rotor assembly being operationally coupled to said shaft member; wherein said rotor assembly further comprises at least one fly wheel assembly, said fly wheel assembly including at least one magnetic drive wheel with a plurality of magnetic assemblies dispersed in a linear array along a perimeter side wall of said at least one magnetic drive wheel assembly being operationally coupled to said shaft member whereby rotation of said magnetic drive wheel causes said shaft member to rotate; wherein said stator assembly further comprises: a plurality of rare earth magnets having a general horse-shoe shape with complementary poles portioned on each end of said horse shoe shape; a plurality of coil members, each one of said plurality of coil members being wrapped around an associated one of said plurality of horse shoe shaped rare earth magnets, each one of said plurality of coil member being operationally coupled to said control assembly. | Flywheel | motor-generator system current control feedback loop enhance efficiency comprise house define interior space say house first portion second portion electric motor assembly position within say first portion say house say electric motor portion operationally couple shaft member say electric motor assembly selectively rotate say shaft member electric generator assembly operationally couple say shaft member say electric generator assembly convert mechanical rotation electrical energy say electric generator assembly position within say second portion say house say electric generator assembly current output supply electrical current control assembly connect say electric generator assembly say electric motor assembly receive signal pass say electric generator assembly say electric motor assembly say control assembly provide control current say electric motor assembly control speed rotation say shaft member produce say electric motor assembly wherein say electric motor assembly comprise stator assembly operationally couple say first portion say house say stator assembly plurality magnetic members say stator assembly operationally couple say control assembly rotor assembly position within say first portion say house say rotor assembly operationally couple say shaft member wherein say rotor assembly comprise least one fly wheel assembly say fly wheel assembly include least one magnetic drive wheel plurality magnetic assemblies disperse linear array along perimeter side wall say least one magnetic drive wheel assembly operationally couple say shaft member whereby rotation say magnetic drive wheel cause say shaft member rotate wherein say stator assembly comprise plurality rare earth magnets general horse-shoe shape complementary pole portion end say horse shoe shape plurality coil members one say plurality coil members wrap around associate one say plurality horse shoe shape rare earth magnets one say plurality coil member operationally couple say control assembly | product | 1
2005162134 | Claim 23 | 1 | A motor-generator system with a current control feedback loop for enhanced efficiency comprising: a housing defining an interior space, said housing having a first portion and a second portion; an electric motor assembly positioned within said first portion of said housing, said electric motor portion being operationally coupled to a shaft member, said electric motor assembly selectively rotating said shaft member, said electric motor assembly comprising: a stator assembly operationally coupled to said first portion of said housing, said stator assembly having a plurality of magnetic members, said stator assembly being operationally coupled to said control assembly; and a rotor assembly positioned within said first portion of said housing, said rotor assembly being operationally coupled to said shaft member and comprising at least one fly wheel assembly, each said fly wheel assembly having at least one magnetic drive wheel with a plurality of magnetic assemblies dispersed in a linear array along a perimeter side wall of said at least one magnetic drive wheel assembly, and said at least one magnetic drive wheel assembly being operationally coupled to said shaft member whereby rotation of said magnetic drive wheel causes said shaft member to rotate; an electric generator assembly operationally coupled to said shaft member, said electric generator assembly converting mechanical rotation into electrical energy, said electric generator assembly being positioned within said second portion of said housing, said electric generator assembly having a current output for supplying electrical current; and a control assembly connected to said electric generator assembly and said electric motor assembly for receiving a signal passing from said electric generator assembly to said electric motor assembly, said control assembly providing a control current to said electric motor assembly for controlling a speed of rotation of said shaft member produced by said electric motor assembly; a pair of magnetic drive wheels, each one of said pair of magnetic drive wheels further comprises: a plurality of bores extending radially into said perimeter side wall, each one of said bores being for receiving an associate one of said plurality of magnetic assemblies; a plurality of apertures extending through a first side of said magnetic drive wheel into an associated one of said bores for selectively receiving a securing member to secure and associated one of said magnetic assemblies into said associated one of said plurality of bores; a plurality of voids extending from a first side of said magnetic drive wheel through to a second side of said magnetic drive wheels, said voids providing weight reduction for said flywheel, said plurality of voids being positioned symmetrically through said at least one magnetic drive wheel to maintain rotationally balance of said at least one magnetic drive wheel; wherein said magnetic drive wheel comprises a polymeric material to minimize weight of said at least one magnetic drive wheel. | Flywheel | motor-generator system current control feedback loop enhance efficiency comprise house define interior space say house first portion second portion electric motor assembly position within say first portion say house say electric motor portion operationally couple shaft member say electric motor assembly selectively rotate say shaft member say electric motor assembly comprise stator assembly operationally couple say first portion say house say stator assembly plurality magnetic members say stator assembly operationally couple say control assembly rotor assembly position within say first portion say house say rotor assembly operationally couple say shaft member comprise least one fly wheel assembly say fly wheel assembly least one magnetic drive wheel plurality magnetic assemblies disperse linear array along perimeter side wall say least one magnetic drive wheel assembly say least one magnetic drive wheel assembly operationally couple say shaft member whereby rotation say magnetic drive wheel cause say shaft member rotate electric generator assembly operationally couple say shaft member say electric generator assembly convert mechanical rotation electrical energy say electric generator assembly position within say second portion say house say electric generator assembly current output supply electrical current control assembly connect say electric generator assembly say electric motor assembly receive signal pass say electric generator assembly say electric motor assembly say control assembly provide control current say electric motor assembly control speed rotation say shaft member produce say electric motor assembly pair magnetic drive wheel one say pair magnetic drive wheel comprise plurality bore extend radially say perimeter side wall one say bore receive associate one say plurality magnetic assemblies plurality apertures extend first side say magnetic drive wheel associate one say bore selectively receive secure member secure associate one say magnetic assemblies say associate one say plurality bore plurality void extend first side say magnetic drive wheel second side say magnetic drive wheel say void provide weight reduction say flywheel say plurality void position symmetrically say least one magnetic drive wheel maintain rotationally balance say least one magnetic drive wheel wherein say magnetic drive wheel comprise polymeric material minimize weight say least one magnetic drive wheel | product | 1
2005162134 | Claim 22 | 1 | The system of claim 19, further comprising a plurality of wheels operationally coupled to said stand assembly for facilitating transport of said system. | Flywheel | system claim comprise plurality wheel operationally couple say stand assembly facilitate transport say system | product | 1
4336314 | Claim 1 | 1 | A pasted type lead-acid battery comprising: a plurality of positive and negative plates which comprises grids of lead-based material pasted with an active material; separators for separating said plates; a plurality of glass mats in contact with surfaces of said positive plates; said glass mats having a dual layer structure comprising a first layer of glass fibers in contact with said surfaces of said positive plates and having a diameter of no more than 1 .mu.m and a second layer of glass fibers having a diameter of at least 10 .mu.m; a battery container in which are disposed assembled elements comprising said plates, said separators and said glass mats, pressure being applied to said assembled elements within said container, said pressure being within a range of 20 to 80 kg/dm.sup.2 without electrolyte in said container. | Lead acid | paste type lead-acid battery comprise plurality positive negative plat comprise grids lead-based material paste active material separators separate say plat plurality glass mat contact surface say positive plat say glass mat dual layer structure comprise first layer glass fibers contact say surface say positive plat diameter mu second layer glass fibers diameter least mu battery container dispose assemble elements comprise say plat say separators say glass mat pressure apply say assemble elements within say container say pressure within range kg dm sup without electrolyte say container | product | 1
4336314 | Claim 2 | 1 | A lead-acid battery as claimed in claim 1, in which said first layer of said glass mat has openings 0.1 to 2.0 mm in diameter the total area of which is not more than 30% of the geometrical surface area of said first layer. | Lead acid | lead-acid battery claim claim say first layer say glass mat open mm diameter total area geometrical surface area say first layer | product | 1
4336314 | Claim 3 | 1 | A pasted type lead-acid battery comprising: a plurality of positive and negative plates which comprises grids of lead-based material pasted with an active material; separators for separating said plates; a plurality of glass mats in contact with surfaces of said positive plates; said glass mats having a dual layer structure comprising a first layer of glass fibers in contact with said surfaces of said positive plates and having a diameter of no more than 1 .mu.m and a second layer of glass fibers having a diameter of at least 10 .mu.m, said plates, said separators, and said glass mats comprising assembled elements; said glass mats having such characteristic as to provide a maximum reduction ratio of degree of pressure of the assembled elements when immersed in an electrolyte 30% or less than the degree of pressure of the assembled elements in its dry state; a battery container in which are disposed assembled elements comprising said plates, said separators and said glass mats; pressure being applied to said assembled elements within said container; said pressure being in a range of 20 to 40 kg/dm.sup.2 without electrolyte in said container. | Lead acid | paste type lead-acid battery comprise plurality positive negative plat comprise grids lead-based material paste active material separators separate say plat plurality glass mat contact surface say positive plat say glass mat dual layer structure comprise first layer glass fibers contact say surface say positive plat diameter mu second layer glass fibers diameter least mu say plat say separators say glass mat comprise assemble elements say glass mat characteristic provide maximum reduction ratio degree pressure assemble elements immerse electrolyte less degree pressure assemble elements dry state battery container dispose assemble elements comprise say plat say separators say glass mat pressure apply say assemble elements within say container say pressure range kg dm sup without electrolyte say container | product | 1
4336314 | Claim 4 | 1 | A lead-acid battery as claimed in claim 1, 2 or 3 wherein the thickness of said glass mat in a dry state and under a pressure before electrolyte is poured into said container is at least one-half of the thickness of said positive plates. | Lead acid | lead-acid battery claim claim wherein thickness say glass mat dry state pressure electrolyte pour say container least one-half thickness say positive plat | product | 1
4336314 | Claim 5 | 1 | A lead-acid battery as claimed in claim 1, 2 or 3, in which said grids have main and small members and which have a construction defined by: t=(1/3)T to (2/3)T where t is the thickness of said small members of said grids and T is the thickness of said main member of said grids, and wherein said small members are completely buried in said active material. | Lead acid | lead-acid battery claim claim say grids main small members construction define thickness say small members say grids thickness say main member say grids wherein say small members completely bury say active material | product | 1
4336314 | Claim 6 | 1 | A lead-acid battery as claimed in claim 1, 2 or 3 in which said battery container comprises a monoblock container made of a thermoplastic resin and having a plurality of cells aligned in the longitudinal direction of said assembled elements, said container having stretchable pleat-shaped wall parts of each cell forming two side walls and the bottom of said container, said two side walls being perpendicular to the surfaces of said plates, two end walls of said monoblock container which are parallel with the surfaces of said plates being mechanically compressed to provide pressure on said assembled elements. | Lead acid | lead-acid battery claim claim say battery container comprise monoblock container make thermoplastic resin plurality cells align longitudinal direction say assemble elements say container stretchable pleat-shaped wall part cell form two side wall bottom say container say two side wall perpendicular surface say plat two end wall say monoblock container parallel surface say plat mechanically compress provide pressure say assemble elements | product | 1
4336314 | Claim 7 | 1 | A lead-acid battery as claimed in claim 1 or 3 wherein said container comprises at least one reinforcing member positioned for reinforcing two end walls of said container which are parallel to the surfaces of said plates, said reinforcing member having a higher elastic coefficient than material forming said container. | Lead acid | lead-acid battery claim claim wherein say container comprise least one reinforce member position reinforce two end wall say container parallel surface say plat say reinforce member higher elastic coefficient material form say container | product | 1
4336314 | Claim 8 | 1 | A lead-acid battery as claimed in claim 1, 2 or 3 further comprising a belt-shaped member for binding said assembled elements for pressurizing said assembled elements. | Lead acid | lead-acid battery claim claim comprise belt-shaped member bind say assemble elements pressurize say assemble elements | product | 1
4336314 | Claim 9 | 1 | A lead-acid battery as claimed in claim 1 or 3 wherein said container comprises at least one reinforcing member constructed of a material selected from the group consisting of metals and synthetic resins positioned at least partially covered with a surface of two end walls of said container which are parallel to surfaces of said plates, said reinforcing member having a higher elastic coefficient than material forming said container. | Lead acid | lead-acid battery claim claim wherein say container comprise least one reinforce member construct material select group consist metal synthetic resins position least partially cover surface two end wall say container parallel surface say plat say reinforce member higher elastic coefficient material form say container | product | 1
4336314 | Claim 10 | 1 | A lead-acid battery as claimed in claim 1, 2 or 3 further comprising a belt-shaped member for binding said assembled elements for pressurizing said assembled elements, said belt being constructed of a synthetic resin. | Lead acid | lead-acid battery claim claim comprise belt-shaped member bind say assemble elements pressurize say assemble elements say belt construct synthetic resin | product | 1
4336314 | Claim 11 | 1 | A lead-acid battery as claimed in claim 1, 2 or 3 wherein said lead-based material comprises a material selected from the group consisting of: lead, lead-calcium alloy, and lead-antimony alloy. | Lead acid | lead-acid battery claim claim wherein say lead-based material comprise material select group consist lead lead-calcium alloy lead-antimony alloy | product | 1
4336314 | Claim 12 | 1 | A lead-acid battery as claimed in claim 3, in which said first layer of said glass mat has openings 0.1 to 2.0 mm in diameter the total area of which is not more than 30% of the geometrical surface area of said first layer. | Lead acid | lead-acid battery claim claim say first layer say glass mat open mm diameter total area geometrical surface area say first layer | product | 1
7514905 | Claim 1 | 1 | A battery management system comprising: voltage and current measuring means for measuring a voltage and a current of said battery; calculation means for calculating respective values of maximum available charge and discharge powers or maximum available charge and discharge currents of said battery based on the voltage and the current of said battery measured by said voltage and current measuring means; and limiter means for limiting the values of the maximum available charge or discharge powers or the maximum available charge or discharge currents, which are calculated by said calculation means, to be reduced when the voltage of said battery measured by said voltage and current measuring means is near an upper limit voltage or a lower limit voltage. | Lead acid | battery management system comprise voltage current measure mean measure voltage current say battery calculation mean calculate respective value maximum available charge discharge power maximum available charge discharge currents say battery base voltage current say battery measure say voltage current measure mean limiter mean limit value maximum available charge discharge power maximum available charge discharge currents calculate say calculation mean reduce voltage say battery measure say voltage current measure mean near upper limit voltage lower limit voltage | product | 1
7514905 | Claim 2 | 1 | The battery management system according to claim 1, wherein said limiter means provides a charge coefficient which takes a value of not larger than 1 when the battery voltage is increased beyond a first threshold voltage which is smaller than the upper limit voltage, and which becomes 0 when the battery voltage reaches the upper limit voltage; said limiter means provides a discharge coefficient which takes a value of not larger than 1 when the battery voltage is decreased beyond a second threshold voltage which is larger than the lower limit voltage, and which becomes 0 when the battery voltage reaches the lower limit voltage; and said limiter means multiplies the charge coefficient or the discharge coefficient by the maximum available charge or discharge powers or the maximum available charge or discharge currents, and limits it to be small, when the voltage of said battery measured by said voltage and current measuring means is larger than the first threshold voltage or is smaller than the second threshold voltage. | Lead acid | battery management system accord claim wherein say limiter mean provide charge coefficient take value larger battery voltage increase beyond first threshold voltage smaller upper limit voltage become battery voltage reach upper limit voltage say limiter mean provide discharge coefficient take value larger battery voltage decrease beyond second threshold voltage larger lower limit voltage become battery voltage reach lower limit voltage say limiter mean multiply charge coefficient discharge coefficient maximum available charge discharge power maximum available charge discharge currents limit small voltage say battery measure say voltage current measure mean larger first threshold voltage smaller second threshold voltage | product | 1
7514905 | Claim 3 | 1 | A battery management system comprising: voltage and current measuring means for measuring a voltage and a current of said battery; calculation means for calculating respective values of maximum available charge and discharge powers or maximum available charge and discharge currents of said battery based on the voltage and the current of said battery measured by said voltage and current measuring means; and limiter means for limiting the values of the maximum available charge or discharge powers or the maximum available charge or discharge currents, which are calculated by said calculation means, which limits the values when the voltage of said battery measured by said voltage and current measuring means is near an upper limit voltage or a lower limit voltage. | Lead acid | battery management system comprise voltage current measure mean measure voltage current say battery calculation mean calculate respective value maximum available charge discharge power maximum available charge discharge currents say battery base voltage current say battery measure say voltage current measure mean limiter mean limit value maximum available charge discharge power maximum available charge discharge currents calculate say calculation mean limit value voltage say battery measure say voltage current measure mean near upper limit voltage lower limit voltage | product | 1
7514905 | Claim 4 | 1 | The battery management system according to claim 3, wherein said limiter means starts to limit available charge power or available charge current when the voltage of said battery measured by said voltage and current measuring means is increased beyond a first threshold voltage which is smaller than the upper limit voltage, or to limit available discharge power or available discharge current when the voltage of said battery measured by said voltage and current measuring means is decreased beyond a second threshold voltage which is larger than the lower limit voltage, and which becomes 0 when the battery voltage reaches the lower limit voltage; and said limiter means multiplies the charge coefficient or the discharge coefficient by the maximum available charge or discharge powers or the maximum available charge or discharge currents, and limits it to be small, when the voltage of said battery measured by said voltage and current measuring means is larger than the first threshold voltage or is smaller than the second threshold voltage. | Lead acid | battery management system accord claim wherein say limiter mean start limit available charge power available charge current voltage say battery measure say voltage current measure mean increase beyond first threshold voltage smaller upper limit voltage limit available discharge power available discharge current voltage say battery measure say voltage current measure mean decrease beyond second threshold voltage larger lower limit voltage become battery voltage reach lower limit voltage say limiter mean multiply charge coefficient discharge coefficient maximum available charge discharge power maximum available charge discharge currents limit small voltage say battery measure say voltage current measure mean larger first threshold voltage smaller second threshold voltage | product | 1
7514905 | Claim 5 | 1 | The battery management system according to claim 3, wherein said limiter means provides a charge coefficient which takes a value of not larger than 1 when the battery voltage is increased beyond a first threshold voltage which is smaller than the upper limit voltage, and which becomes 0 when the battery voltage reaches the upper limit voltage; said limiter means provides a discharge coefficient which takes a value of not larger than 1 when the battery voltage is decreased beyond a second threshold voltage which is larger than the lower limit voltage, and which becomes 0 when the battery voltage reaches the lower limit voltage; and said limiter means multiplies the charge coefficient or the discharge coefficient by the maximum available charge or discharge powers or the maximum available charge or discharge currents, and limits it to be small, when the voltage of said battery measured by said voltage and current measuring means is larger than the first threshold voltage or is smaller than the second threshold voltage. | Lead acid | battery management system accord claim wherein say limiter mean provide charge coefficient take value larger battery voltage increase beyond first threshold voltage smaller upper limit voltage become battery voltage reach upper limit voltage say limiter mean provide discharge coefficient take value larger battery voltage decrease beyond second threshold voltage larger lower limit voltage become battery voltage reach lower limit voltage say limiter mean multiply charge coefficient discharge coefficient maximum available charge discharge power maximum available charge discharge currents limit small voltage say battery measure say voltage current measure mean larger first threshold voltage smaller second threshold voltage | product | 1
7514905 | Claim 6 | 1 | A battery management system comprising: a plurality of temperature measuring means for measuring temperature values of a battery capable of charging and discharging electricity; voltage and current measuring means for measuring a voltage and a current of said battery; calculation means for determining a maximum temperature and a minimum temperature of said battery from the temperature values measured by said temperature measuring means, and calculating respective values of maximum available charge and discharge powers or maximum available charge and discharge currents of said battery corresponding to the maximum temperature and the minimum temperature based on the voltage and the current of said battery measured by said voltage and current measuring means; selection means for selecting smaller maximum available charge and discharge powers or smaller maximum available charge and discharge currents from the respective values of the maximum available charge and discharge powers or the maximum available charge and discharge currents of said battery corresponding to the maximum temperature and the minimum temperature, which are calculated by said calculation means; and limiter means for limiting the values of the maximum available charge and discharge powers or the maximum available charge and discharge currents, which are calculated by said calculation means, to be reduced when the voltage of said battery measured by said voltage and current measuring means is near an upper limit voltage or a lower limit voltage. | Lead acid | battery management system comprise plurality temperature measure mean measure temperature value battery capable charge discharge electricity voltage current measure mean measure voltage current say battery calculation mean determine maximum temperature minimum temperature say battery temperature value measure say temperature measure mean calculate respective value maximum available charge discharge power maximum available charge discharge currents say battery correspond maximum temperature minimum temperature base voltage current say battery measure say voltage current measure mean selection mean select smaller maximum available charge discharge power smaller maximum available charge discharge currents respective value maximum available charge discharge power maximum available charge discharge currents say battery correspond maximum temperature minimum temperature calculate say calculation mean limiter mean limit value maximum available charge discharge power maximum available charge discharge currents calculate say calculation mean reduce voltage say battery measure say voltage current measure mean near upper limit voltage lower limit voltage | product | 1
5304430 | Claim 1 | 1 | An electric power system for generating electrical power, said system comprising: (a) an acid electrolyte reservoir containing an acid electrolyte having a first pH; (b) a base electrolyte reservoir containing a base electrolyte having a second pH, wherein the difference between said first pH and said second pH is sufficient to produce a cell voltage; (c) an acid-base depolarized hydrogen-ion concentration power cell comprising: (1) an anode compartment containing said base electrolyte; (2) a cathode compartment containing said acid electrolyte; (3) a hydrogen-ion reacting cathode located within said cathode compartment wherein hydrogen ions are consumed and hydrogen gas or other reduced species and spent acid solution are produced at said cathode during generation of said electrical power; (4) a hydrogen-consuming anode located within said anode compartment wherein hydrogen ions or other oxidized species and spent base solution are produced at said anode during generation of said electrical power, and wherein said cathode and anode are connectable externally of said cell for generation of electrical current therebetween; (5) an ion exchange membrane located between said anode compartment and said cathode compartment; (6) an acid electrolyte inlet through which said acid electrolyte is introduced into said cathode compartment from said acid electrolyte reservoir; (7) a base electrolyte inlet through which said base electrolyte is introduced into said anode compartment from said base electrolyte reservoir; d) means for transferring acid electrolyte from said acid electrolyte reservoir to said acid electrolyte inlet; e) means for transferring base electrolyte from said base electrolyte reservoir to said base electrolyte inlet; f) means for transferring spent acid solution from said cathode compartment back to said acid solution reservoir; g) means for transferring spent base solution from said anode compartment back to said base solution reservoir; h) means for transferring said hydrogen gas from said cathode to said anode; and i) means for transferring electric power generated in said cell to an external system. | Lead acid | electric power system generate electrical power say system comprise acid electrolyte reservoir contain acid electrolyte first ph b base electrolyte reservoir contain base electrolyte second ph wherein difference say first ph say second ph sufficient produce cell voltage c acid-base depolarize hydrogen-ion concentration power cell comprise anode compartment contain say base electrolyte cathode compartment contain say acid electrolyte hydrogen-ion react cathode locate within say cathode compartment wherein hydrogen ions consume hydrogen gas reduce species spend acid solution produce say cathode generation say electrical power hydrogen-consuming anode locate within say anode compartment wherein hydrogen ions oxidize species spend base solution produce say anode generation say electrical power wherein say cathode anode connectable externally say cell generation electrical current therebetween ion exchange membrane locate say anode compartment say cathode compartment acid electrolyte inlet say acid electrolyte introduce say cathode compartment say acid electrolyte reservoir base electrolyte inlet say base electrolyte introduce say anode compartment say base electrolyte reservoir mean transfer acid electrolyte say acid electrolyte reservoir say acid electrolyte inlet e mean transfer base electrolyte say base electrolyte reservoir say base electrolyte inlet f mean transfer spend acid solution say cathode compartment back say acid solution reservoir g mean transfer spend base solution say anode compartment back say base solution reservoir h mean transfer say hydrogen gas say cathode say anode mean transfer electric power generate say cell external system | product | 1
5304430 | Claim 2 | 1 | The electric power system according to claim 1 wherein said difference between said first pH and said second pH is about 8 to 26. | Lead acid | electric power system accord claim wherein say difference say first ph say second ph | product | 1
5304430 | Claim 3 | 1 | The electric power system according to claim 1 wherein concentrated aqueous solutions of said acid electrolyte, said base electrolyte, and the common salts thereof have melting points of about zero to 100.degree. C. | Lead acid | electric power system accord claim wherein concentrate aqueous solutions say acid electrolyte say base electrolyte common salt thereof melt point zero degree c | product | 1
5304430 | Claim 4 | 1 | The electric power system according to claim 1 wherein said ion exchange membrane consists of a bilayer cation membrane comprising a weak acid, dense or highly cross-linked cation exchange membrane, and a strong acid cation exchange membrane. | Lead acid | electric power system accord claim wherein say ion exchange membrane consist bilayer cation membrane comprise weak acid dense highly cross-link cation exchange membrane strong acid cation exchange membrane | product | 1
5304430 | Claim 5 | 1 | The electric power system according to claim 1 wherein said base electrolyte is provided in the ratio of 2 moles of water to one mole of sodium hydroxide, and said acid electrolyte is provided in the ratio of 3 moles of phosphoric acid to one mole of NaH.sub.2 PO.sub.4 and one mole of water. | Lead acid | electric power system accord claim wherein say base electrolyte provide ratio moles water one mole sodium hydroxide say acid electrolyte provide ratio moles phosphoric acid one mole nah sub po sub one mole water | product | 1
5304430 | Claim 6 | 1 | The electric power system according to claim 1 further comprising means for recharging said power cell to regenerate said acid electrolyte and said base electrolyte. | Lead acid | electric power system accord claim comprise mean recharge say power cell regenerate say acid electrolyte say base electrolyte | product | 1
5304430 | Claim 7 | 1 | The electric power system according to claim 1 wherein said spent acid solution reservoir is located in said acid electrolyte reservoir wherein said spent acid solution is recycled from said power cell to acid electrolyte reservoir. | Lead acid | electric power system accord claim wherein say spend acid solution reservoir locate say acid electrolyte reservoir wherein say spend acid solution recycle say power cell acid electrolyte reservoir | product | 1
5304430 | Claim 8 | 1 | The electric power system according to claim 7 wherein said spent base solution reservoir is located in said base electrolyte reservoir wherein said spent base solution is recycled from said power cell to base electrolyte reservoir. | Lead acid | electric power system accord claim wherein say spend base solution reservoir locate say base electrolyte reservoir wherein say spend base solution recycle say power cell base electrolyte reservoir | product | 1
5304430 | Claim 9 | 1 | The electric power system according to claim 1 wherein said acid electrolyte reservoir comprises means for introducing fresh acid electrolyte into said acid electrolyte reservoir. | Lead acid | electric power system accord claim wherein say acid electrolyte reservoir comprise mean introduce fresh acid electrolyte say acid electrolyte reservoir | product | 1
5304430 | Claim 10 | 1 | The electric power system according to claim 9 wherein said base electrolyte reservoir comprises means for introducing fresh base electrolyte into said base electrolyte reservoir. | Lead acid | electric power system accord claim wherein say base electrolyte reservoir comprise mean introduce fresh base electrolyte say base electrolyte reservoir | product | 1
5304430 | Claim 11 | 1 | The electric power system according to claim 7 wherein said acid electrolyte reservoir comprises means for removing spent acid solution from said acid electrolyte reservoir and introducing fresh acid electrolyte therein when said reservoir becomes filled with spent acid solution. | Lead acid | electric power system accord claim wherein say acid electrolyte reservoir comprise mean remove spend acid solution say acid electrolyte reservoir introduce fresh acid electrolyte therein say reservoir become fill spend acid solution | product | 1
5304430 | Claim 12 | 1 | The electric power system according to claim 8 wherein said base electrolyte reservoir comprises means for removing spent base solution from said base reservoir and introducing fresh base electrolyte therein when said reservoir becomes filled with spent base solution. | Lead acid | electric power system accord claim wherein say base electrolyte reservoir comprise mean remove spend base solution say base reservoir introduce fresh base electrolyte therein say reservoir become fill spend base solution | product | 1
5304430 | Claim 13 | 1 | An electric power system according to claim 12 wherein said acid electrolyte reservoir comprises means for removing spent acid solution from said acid electrolyte reservoir and introducing fresh acid electrolyte therein when said reservoir becomes filled with spent acid solution. | Lead acid | electric power system accord claim wherein say acid electrolyte reservoir comprise mean remove spend acid solution say acid electrolyte reservoir introduce fresh acid electrolyte therein say reservoir become fill spend acid solution | product | 1
5304430 | Claim 14 | 1 | The electric power system according to claim 1 further comprising means for cooling said acid electrolyte reservoir and said base electrolyte reservoir to thereby control the temperature in said system. | Lead acid | electric power system accord claim comprise mean cool say acid electrolyte reservoir say base electrolyte reservoir thereby control temperature say system | product | 1
5304430 | Claim 15 | 1 | The electric power system according to claim 1 wherein said external system comprises one or more electric motors present in an electric vehicle. | Lead acid | electric power system accord claim wherein say external system comprise one electric motor present electric vehicle | product | 1
5304430 | Claim 16 | 0 | A method for providing electric power to an external system, said method comprising the steps of: (a) providing an acid-base depolarized hydrogen-ion concentration power cell comprising: (1) an anode compartment containing said base electrolyte; (2) a cathode compartment containing said acid electrolyte; (3) a hydrogen-ion reacting cathode located within said cathode compartment wherein hydrogen ions are consumed and hydrogen gas or other reduced species and spent acid solution are produced at said cathode during generation of said electrical power; (4) a hydrogen-consuming anode located within said anode compartment wherein hydrogen ions or other oxidized species and spent base solution are produced at said anode during generation of said electrical power, and wherein said cathode and anode are connectable externally of said cell for generation of electrical current therebetween; (5) an ion exchange membrane located between said anode compartment and said cathode compartment; (6) an acid electrolyte inlet through which said acid electrolyte is introduced into said cathode compartment from said acid electrolyte reservoir; (7) a base electrolyte inlet through which said base electrolyte is introduced into said anode compartment from said base electrolyte reservoir; (b) introducing acid electrolyte from an acid electrolyte reservoir into said power cell; (c) introducing base electrolyte from a base electrolyte reservoir into said power cell; (d) reacting said acid and base electrolytes in said power cell to produce electric power, spent acid solution and spent base solution; (e) removing spent acid solution from said power cell; (f) removing spent base solution from said power cell; (g) transferring hydrogen gas from said cathode to said anode; and (h) transferring electric power from said power cell to said external system. | Lead acid | method provide electric power external system say method comprise step provide acid-base depolarize hydrogen-ion concentration power cell comprise anode compartment contain say base electrolyte cathode compartment contain say acid electrolyte hydrogen-ion react cathode locate within say cathode compartment wherein hydrogen ions consume hydrogen gas reduce species spend acid solution produce say cathode generation say electrical power hydrogen-consuming anode locate within say anode compartment wherein hydrogen ions oxidize species spend base solution produce say anode generation say electrical power wherein say cathode anode connectable externally say cell generation electrical current therebetween ion exchange membrane locate say anode compartment say cathode compartment acid electrolyte inlet say acid electrolyte introduce say cathode compartment say acid electrolyte reservoir base electrolyte inlet say base electrolyte introduce say anode compartment say base electrolyte reservoir b introduce acid electrolyte acid electrolyte reservoir say power cell c introduce base electrolyte base electrolyte reservoir say power cell react say acid base electrolytes say power cell produce electric power spend acid solution spend base solution e remove spend acid solution say power cell f remove spend base solution say power cell g transfer hydrogen gas say cathode say anode h transfer electric power say power cell say external system | use claim | 2
5304430 | Claim 17 | 0 | The method for providing electric power according to claim 16 wherein said spent acid solution is recycled to said acid electrolyte reservoir. | Lead acid | method provide electric power accord claim wherein say spend acid solution recycle say acid electrolyte reservoir | use claim | 2
5304430 | Claim 18 | 0 | The method for providing electric power according to claim 17 wherein said spent base solution is recycled to the base electrolyte reservoir. | Lead acid | method provide electric power accord claim wherein say spend base solution recycle base electrolyte reservoir | use claim | 2
5304430 | Claim 19 | 0 | The method for providing electric power according to claim 17 wherein, when said acid electrolyte reservoir becomes filled with spent acid solution, said spent acid solution is removed from said acid electrolyte reservoir and replaced with fresh acid electrolyte. | Lead acid | method provide electric power accord claim wherein say acid electrolyte reservoir become fill spend acid solution say spend acid solution remove say acid electrolyte reservoir replace fresh acid electrolyte | use claim | 2
5304430 | Claim 20 | 0 | The method for providing electric power according to claim 19 wherein said removed spent acid solution is electrically treated to form said fresh acid electrolyte and fresh base electrolyte. | Lead acid | method provide electric power accord claim wherein say remove spend acid solution electrically treat form say fresh acid electrolyte fresh base electrolyte | use claim | 2
5304430 | Claim 21 | 0 | The method for providing electric power according to claim 18 wherein, when said base electrolyte reservoir becomes filled with spent base solution, said spent base solution is removed from said base electrolyte reservoir and replaced with fresh base electrolyte. | Lead acid | method provide electric power accord claim wherein say base electrolyte reservoir become fill spend base solution say spend base solution remove say base electrolyte reservoir replace fresh base electrolyte | use claim | 2
5304430 | Claim 22 | 0 | The method for providing electric power according to claim 21 wherein said removed spent base solution is electrically treated to form said fresh base electrolyte. | Lead acid | method provide electric power accord claim wherein say remove spend base solution electrically treat form say fresh base electrolyte | use claim | 2
5304430 | Claim 23 | 0 | The method for providing electric power according to claim 21 wherein when said acid electrolyte reservoir becomes filled with spent acid solution, said spent acid solution is removed from said acid electrolyte reservoir and replaced with fresh acid electrolyte. | Lead acid | method provide electric power accord claim wherein say acid electrolyte reservoir become fill spend acid solution say spend acid solution remove say acid electrolyte reservoir replace fresh acid electrolyte | use claim | 2
5304430 | Claim 24 | 0 | The method for providing electric power according to claim 16 wherein said external system comprises at least one motor in an electric vehicle. | Lead acid | method provide electric power accord claim wherein say external system comprise least one motor electric vehicle | use claim | 2
5304430 | Claim 25 | 0 | The method for providing electric power according to claim 16 wherein said power cell operates at a temperature within the range of -20.degree. C. to +120.degree. C. | Lead acid | method provide electric power accord claim wherein say power cell operate temperature within range degree c degree c | use claim | 2
5304430 | Claim 26 | 0 | The method for providing electric power according to claim 16 further comprising recharging said power cell to regenerate said acid electrolyte and said base electrolyte. | Lead acid | method provide electric power accord claim comprise recharge say power cell regenerate say acid electrolyte say base electrolyte | use claim | 2
5304430 | Claim 27 | 1 | The electric power system according to claim 1 wherein said concentration power cell includes means for removing hydrogen gas from the cathode compartment and means for introducing said hydrogen gas into said anode compartment. | Lead acid | electric power system accord claim wherein say concentration power cell include mean remove hydrogen gas cathode compartment mean introduce say hydrogen gas say anode compartment | product | 1
5304430 | Claim 28 | 1 | The electric power system according to claim 1 where said concentration power cell comprises a plurality of stacked hydrogen-ion reacting anodes and cathodes. | Lead acid | electric power system accord claim say concentration power cell comprise plurality stack hydrogen-ion react anodes cathodes | product | 1
5304430 | Claim 29 | 1 | The electric power system according to claim 1 wherein said ion exchange membrane allows hydrogen gas produced at said cathode to pass from said cathode compartment through said membrane to said anode compartment. | Lead acid | electric power system accord claim wherein say ion exchange membrane allow hydrogen gas produce say cathode pass say cathode compartment say membrane say anode compartment | product | 1
2012094182 | Claim 5 | 1 | The lead acid storage battery of claim 1, wherein the plurality of thin lateral strands include different types of thin lateral strands which are different in size (thickness and width). | Lead acid | lead acid storage battery claim wherein plurality thin lateral strand include different type thin lateral strand different size thickness width | product | 1
2012094182 | Claim 4 | 1 | The lead acid storage battery of claim 2, wherein each of the plurality of thin longitudinal strands and each of the plurality of thin lateral strands has a cross-sectional area set so that the lead acid storage battery can withstand corrosion for a predetermined service life period. | Lead acid | lead acid storage battery claim wherein plurality thin longitudinal strand plurality thin lateral strand cross-sectional area set lead acid storage battery withstand corrosion predetermine service life period | product | 1
2012094182 | Claim 6 | 1 | A lead acid storage battery comprising a positive plate in which a positive active material is packed into a grid plate for a positive plate, and a negative plate in which a negative active material is packed into a grid plate for a negative plate, wherein at least the grid plate for the positive plate comprises: a frame section having a pair of lateral frame strands that extend in a lateral direction and are in an opposing arrangement in a longitudinal direction, and a pair of longitudinal frame strands that extend in the longitudinal direction and that are in an opposing arrangement in the lateral direction, and having a fixed thickness dimension in a thickness direction perpendicular to the lateral direction and the longitudinal direction; a plurality of lateral grid strands and a plurality of longitudinal grid strands that are provided so as to extend parallel to the lateral frame strands and the longitudinal frame strands, respectively, and form a grid inside the frame section; and a plate lug section integrally formed on one lateral frame strand of the frame section, the plurality of longitudinal grid strands and the plurality of lateral grid strands respectively have a plurality of thin longitudinal strands and a plurality of thin lateral strands, and a plurality of thick longitudinal strands and a plurality of thick lateral strands that have a greater cross-sectional area than the plurality of thin longitudinal strands and the plurality of thin lateral strands, and the plurality of thick lateral strands and the plurality of thin lateral strands are arrayed so that at least one thin longitudinal strand of the plurality of thin longitudinal strands is aligned with a side of the plurality of thick longitudinal strands, and the plurality of thin lateral strands are aligned with a side of the plurality of thick lateral strands, the plurality of thick longitudinal strands has a thickness that is less than the fixed thickness dimension of the frame section, the plurality of thick longitudinal strands being arranged so that an end face of one end side of the plurality of thick longitudinal strands in the thickness direction is positioned in the same plane as an end face of one end side of the frame section in the thickness direction, and an end face of another end side of the plurality of thick longitudinal strands in the thickness direction is positioned further inward of the frame section in the thickness direction than an end face in another end side of the frame section in the thickness direction, the plurality of thin longitudinal strands have a thickness that is less than the thickness of the plurality of thick longitudinal strands, the plurality of thin longitudinal strands being arranged so that an end face of one end side of the plurality of thin longitudinal strands in the thickness direction and an end face of another end side of the plurality of thin longitudinal strands in the thickness direction are positioned further inward of the frame section in the thickness direction than the end face of the one end side and the end face of the another end side of the plurality of thick longitudinal strands in the thickness direction, the plurality of thick lateral strands has a thickness equal to the fixed thickness dimension of the frame section, the plurality of thick lateral strands being arranged so that an end face of the plurality of the thick lateral strands on one end side in the thickness direction and an end face of the plurality of thick lateral strands on another end side in the thickness direction are positioned in the same plane as an end face of one end side and an end face of another end side of the frame section in the thickness direction, respectively, a width dimension of the end face of the another end side of the plurality of thick lateral strands in the thickness direction is set to be less than a width dimension of the end face of the one end side in the thickness direction of the plurality of thick lateral strands, where a direction perpendicular to the thickness direction and the lengthwise direction of the plurality of the thick lateral strands is taken as the width direction, the plurality of thin lateral strands has a thickness that is less than the thickness of the plurality of thick lateral strands, the plurality of thin lateral strands being arranged so that an end face of the plurality of thin lateral strands on one end side in the thickness direction and an end face of the plurality of thin lateral strands on another end side in the thickness direction are positioned further inward of the frame section in the thickness direction than the end face of the one end side and the end face of the another end side of the plurality of thick lateral strands in the thickness direction, and at least one of (A) the plurality of thin longitudinal strands include different types of thin longitudinal strands which are different in size (thickness and width), and (B) the plurality of thin lateral strands include different types of thin lateral strands which are different in size (thickness and width). | Lead acid | lead acid storage battery comprise positive plate positive active material pack grid plate positive plate negative plate negative active material pack grid plate negative plate wherein least grid plate positive plate comprise frame section pair lateral frame strand extend lateral direction oppose arrangement longitudinal direction pair longitudinal frame strand extend longitudinal direction oppose arrangement lateral direction fix thickness dimension thickness direction perpendicular lateral direction longitudinal direction plurality lateral grid strand plurality longitudinal grid strand provide extend parallel lateral frame strand longitudinal frame strand respectively form grid inside frame section plate lug section integrally form one lateral frame strand frame section plurality longitudinal grid strand plurality lateral grid strand respectively plurality thin longitudinal strand plurality thin lateral strand plurality thick longitudinal strand plurality thick lateral strand greater cross-sectional area plurality thin longitudinal strand plurality thin lateral strand plurality thick lateral strand plurality thin lateral strand array least one thin longitudinal strand plurality thin longitudinal strand align side plurality thick longitudinal strand plurality thin lateral strand align side plurality thick lateral strand plurality thick longitudinal strand thickness less fix thickness dimension frame section plurality thick longitudinal strand arrange end face one end side plurality thick longitudinal strand thickness direction position plane end face one end side frame section thickness direction end face another end side plurality thick longitudinal strand thickness direction position inward frame section thickness direction end face another end side frame section thickness direction plurality thin longitudinal strand thickness less thickness plurality thick longitudinal strand plurality thin longitudinal strand arrange end face one end side plurality thin longitudinal strand thickness direction end face another end side plurality thin longitudinal strand thickness direction position inward frame section thickness direction end face one end side end face another end side plurality thick longitudinal strand thickness direction plurality thick lateral strand thickness equal fix thickness dimension frame section plurality thick lateral strand arrange end face plurality thick lateral strand one end side thickness direction end face plurality thick lateral strand another end side thickness direction position plane end face one end side end face another end side frame section thickness direction respectively width dimension end face another end side plurality thick lateral strand thickness direction set less width dimension end face one end side thickness direction plurality thick lateral strand direction perpendicular thickness direction lengthwise direction plurality thick lateral strand take width direction plurality thin lateral strand thickness less thickness plurality thick lateral strand plurality thin lateral strand arrange end face plurality thin lateral strand one end side thickness direction end face plurality thin lateral strand another end side thickness direction position inward frame section thickness direction end face one end side end face another end side plurality thick lateral strand thickness direction least one plurality thin longitudinal strand include different type thin longitudinal strand different size thickness width b plurality thin lateral strand include different type thin lateral strand different size thickness width | product | 1
2012094182 | Claim 2 | 1 | A lead acid storage battery comprising a positive plate in which a positive active material is packed into a grid plate for a positive plate, and a negative plate in which a negative active material is packed into a grid plate for a negative plate, wherein at least the grid plate for the positive plate comprises: a frame section having a pair of lateral frame strands that extend in a lateral direction and are in an opposing arrangement in a longitudinal direction, and a pair of longitudinal frame strands that extend in the longitudinal direction and that are in an opposing arrangement in the lateral direction, and having a fixed thickness dimension in a thickness direction perpendicular to the lateral direction and the longitudinal direction; a plurality of lateral grid strands and a plurality of longitudinal grid strands that are provided so as to extend parallel to the lateral frame strands and the longitudinal frame strands, respectively, and form a grid inside the frame section; and a plate lug section integrally formed on one lateral frame strand of the frame section, the plurality of longitudinal grid strands and the plurality of lateral grid strands respectively have a plurality of thin longitudinal strands and a plurality of thin lateral strands, and a plurality of thick longitudinal strands and a plurality of thick lateral strands that have a greater cross-sectional area than the plurality of thin longitudinal strands and the plurality of thin lateral strands, and the plurality of thick lateral strands and the plurality of thin lateral strands are arrayed so that at least one thin longitudinal strand of the plurality of thin longitudinal strands is aligned with a side of the plurality of thick longitudinal strands, and the plurality of thin lateral strands are aligned with a side of the plurality of thick lateral strands, the plurality of thick longitudinal strands has a thickness that is less than the fixed thickness dimension of the frame section, the plurality of thick longitudinal strands being arranged so that an end face of one end side of the plurality of thick longitudinal strands in the thickness direction is positioned in the same plane as an end face of one end side of the frame section in the thickness direction, and an end face of another end side of the plurality of thick longitudinal strands in the thickness direction is positioned further inward of the frame section in the thickness direction than an end face in another end side of the frame section in the thickness direction, the plurality of thin longitudinal strands has a thickness that is less than the thickness of the plurality of thick longitudinal strands, the plurality of thin longitudinal strands being arranged so that an end face of one end side of the plurality of thin longitudinal strands in the thickness direction and an end face of another end side of the plurality of thin longitudinal strands in the thickness direction are positioned further inward of the frame section in the thickness direction than the end face of the one end side and the end face of the another end side of the plurality of thick longitudinal strands in the thickness direction, the plurality of thick lateral strands have a thickness equal to the fixed thickness dimension of the frame section, the plurality of thick lateral strands being arranged so that an end face of the plurality of the thick lateral strands on one end side in the thickness direction and an end face of the plurality of thick lateral strands on another end side in the thickness direction are positioned in the same plane as an end face of one end side and an end face of another end side of the frame section in the thickness direction, respectively, a width dimension of the end face of the another end side of the plurality of thick lateral strands in the thickness direction is set to be less than a width dimension of the end face of the one end side in the thickness direction of the plurality of thick lateral strands, where a direction perpendicular to the thickness direction and the lengthwise direction of the plurality of the thick lateral strands is taken as the width direction, the plurality of thin lateral strands has a thickness that is less than the thickness of the plurality of thick lateral strands, the plurality of thin lateral strands being arranged so that an end face of the plurality of thin lateral strands on one end side in the thickness direction and an end face of the plurality of thin lateral strands on another end side in the thickness direction are positioned further inward of the frame section in the thickness direction than the end face of the one end side and the end face of the another end side of the plurality of thick lateral strands in the thickness direction, and the plurality of thin lateral strands include different types of thin lateral strands which are different in size (thickness and width). | Lead acid | lead acid storage battery comprise positive plate positive active material pack grid plate positive plate negative plate negative active material pack grid plate negative plate wherein least grid plate positive plate comprise frame section pair lateral frame strand extend lateral direction oppose arrangement longitudinal direction pair longitudinal frame strand extend longitudinal direction oppose arrangement lateral direction fix thickness dimension thickness direction perpendicular lateral direction longitudinal direction plurality lateral grid strand plurality longitudinal grid strand provide extend parallel lateral frame strand longitudinal frame strand respectively form grid inside frame section plate lug section integrally form one lateral frame strand frame section plurality longitudinal grid strand plurality lateral grid strand respectively plurality thin longitudinal strand plurality thin lateral strand plurality thick longitudinal strand plurality thick lateral strand greater cross-sectional area plurality thin longitudinal strand plurality thin lateral strand plurality thick lateral strand plurality thin lateral strand array least one thin longitudinal strand plurality thin longitudinal strand align side plurality thick longitudinal strand plurality thin lateral strand align side plurality thick lateral strand plurality thick longitudinal strand thickness less fix thickness dimension frame section plurality thick longitudinal strand arrange end face one end side plurality thick longitudinal strand thickness direction position plane end face one end side frame section thickness direction end face another end side plurality thick longitudinal strand thickness direction position inward frame section thickness direction end face another end side frame section thickness direction plurality thin longitudinal strand thickness less thickness plurality thick longitudinal strand plurality thin longitudinal strand arrange end face one end side plurality thin longitudinal strand thickness direction end face another end side plurality thin longitudinal strand thickness direction position inward frame section thickness direction end face one end side end face another end side plurality thick longitudinal strand thickness direction plurality thick lateral strand thickness equal fix thickness dimension frame section plurality thick lateral strand arrange end face plurality thick lateral strand one end side thickness direction end face plurality thick lateral strand another end side thickness direction position plane end face one end side end face another end side frame section thickness direction respectively width dimension end face another end side plurality thick lateral strand thickness direction set less width dimension end face one end side thickness direction plurality thick lateral strand direction perpendicular thickness direction lengthwise direction plurality thick lateral strand take width direction plurality thin lateral strand thickness less thickness plurality thick lateral strand plurality thin lateral strand arrange end face plurality thin lateral strand one end side thickness direction end face plurality thin lateral strand another end side thickness direction position inward frame section thickness direction end face one end side end face another end side plurality thick lateral strand thickness direction plurality thin lateral strand include different type thin lateral strand different size thickness width | product | 1
2012094182 | Claim 3 | 1 | The lead acid storage battery of claim 1, wherein each of the plurality of thin longitudinal strands and each of the plurality of thin lateral strands has a cross-sectional area set so that the lead acid storage battery can withstand corrosion for a predetermined service life period. | Lead acid | lead acid storage battery claim wherein plurality thin longitudinal strand plurality thin lateral strand cross-sectional area set lead acid storage battery withstand corrosion predetermine service life period | product | 1
2012094182 | Claim 1 | 1 | A lead acid storage battery comprising a positive plate in which a positive active material is packed into a grid plate for a positive plate, and a negative plate in which a negative active material is packed into a grid plate for a negative plate, wherein at least the grid plate for the positive plate comprises: a frame section having a pair of lateral frame strands that extend in a lateral direction and are in an opposing arrangement in a longitudinal direction, and a pair of longitudinal frame strands that extend in the longitudinal direction and that are in an opposing arrangement in the lateral direction, and having a fixed thickness dimension in a thickness direction perpendicular to the lateral direction and the longitudinal direction; a plurality of lateral grid strands and a plurality of longitudinal grid strands that are provided so as to extend parallel to the lateral frame strands and the longitudinal frame strands, respectively, and form a grid inside the frame section; and a plate lug section integrally formed on one lateral frame strand of the frame section, the plurality of longitudinal grid strands and the plurality of lateral grid strands respectively have a plurality of thin longitudinal strands and a plurality of thin lateral strands, and a plurality of thick longitudinal strands and a plurality of thick lateral strands that have a greater cross-sectional area than the plurality of thin longitudinal strands and the plurality of thin lateral strands, and the plurality of thick lateral strands and the plurality of thin lateral strands are arrayed so that at least one thin longitudinal strand of the plurality of thin longitudinal strands is aligned with a side of the plurality of thick longitudinal strands, and the plurality of thin lateral strands are aligned with a side of the plurality of thick lateral strands, the plurality of thick longitudinal strands has a thickness that is less than the fixed thickness dimension of the frame section, the plurality of thick longitudinal strands being arranged so that an end face of one end side of the plurality of thick longitudinal strands in the thickness direction is positioned in the same plane as an end face of one end side of the frame section in the thickness direction, and an end face of another end side of the plurality of thick longitudinal strands in the thickness direction is positioned further inward of the frame section in the thickness direction than an end face in another end side of the frame section in the thickness direction, the plurality of thin longitudinal strands have a thickness that is less than the thickness of the plurality of thick longitudinal strands, the plurality of thin longitudinal strands being arranged so that an end face of one end side of the plurality of thin longitudinal strands in the thickness direction and an end face of another end side of the plurality of thin longitudinal strands in the thickness direction are positioned further inward of the frame section in the thickness direction than the end face of the one end side and the end face of the another end side of the plurality of thick longitudinal strands in the thickness direction, the plurality of thick lateral strands has a thickness equal to the fixed thickness dimension of the frame section, the plurality of thick lateral strands being arranged so that an end face of the plurality of the thick lateral strands on one end side in the thickness direction and an end face of the plurality of thick lateral strands on another end side in the thickness direction are positioned in the same plane as an end face of one end side and an end face of another end side of the frame section in the thickness direction, respectively, a width dimension of the end face of the another end side of the plurality of thick lateral strands in the thickness direction is set to be less than a width dimension of the end face of the one end side in the thickness direction of the plurality of thick lateral strands, where a direction perpendicular to the thickness direction and the lengthwise direction of the plurality of the thick lateral strands is taken as the width direction, the plurality of thin lateral strands has a thickness that is less than the thickness of the plurality of thick lateral strands, the plurality of thin lateral strands being arranged so that an end face of the plurality of thin lateral strands on one end side in the thickness direction and an end face of the plurality of thin lateral strands on another end side in the thickness direction are positioned further inward of the frame section in the thickness direction than the end face of the one end side and the end face of the another end side of the plurality of thick lateral strands in the thickness direction, and the plurality of thin longitudinal strands include different types of thin longitudinal strands which are different in size (thickness and width). | Lead acid | lead acid storage battery comprise positive plate positive active material pack grid plate positive plate negative plate negative active material pack grid plate negative plate wherein least grid plate positive plate comprise frame section pair lateral frame strand extend lateral direction oppose arrangement longitudinal direction pair longitudinal frame strand extend longitudinal direction oppose arrangement lateral direction fix thickness dimension thickness direction perpendicular lateral direction longitudinal direction plurality lateral grid strand plurality longitudinal grid strand provide extend parallel lateral frame strand longitudinal frame strand respectively form grid inside frame section plate lug section integrally form one lateral frame strand frame section plurality longitudinal grid strand plurality lateral grid strand respectively plurality thin longitudinal strand plurality thin lateral strand plurality thick longitudinal strand plurality thick lateral strand greater cross-sectional area plurality thin longitudinal strand plurality thin lateral strand plurality thick lateral strand plurality thin lateral strand array least one thin longitudinal strand plurality thin longitudinal strand align side plurality thick longitudinal strand plurality thin lateral strand align side plurality thick lateral strand plurality thick longitudinal strand thickness less fix thickness dimension frame section plurality thick longitudinal strand arrange end face one end side plurality thick longitudinal strand thickness direction position plane end face one end side frame section thickness direction end face another end side plurality thick longitudinal strand thickness direction position inward frame section thickness direction end face another end side frame section thickness direction plurality thin longitudinal strand thickness less thickness plurality thick longitudinal strand plurality thin longitudinal strand arrange end face one end side plurality thin longitudinal strand thickness direction end face another end side plurality thin longitudinal strand thickness direction position inward frame section thickness direction end face one end side end face another end side plurality thick longitudinal strand thickness direction plurality thick lateral strand thickness equal fix thickness dimension frame section plurality thick lateral strand arrange end face plurality thick lateral strand one end side thickness direction end face plurality thick lateral strand another end side thickness direction position plane end face one end side end face another end side frame section thickness direction respectively width dimension end face another end side plurality thick lateral strand thickness direction set less width dimension end face one end side thickness direction plurality thick lateral strand direction perpendicular thickness direction lengthwise direction plurality thick lateral strand take width direction plurality thin lateral strand thickness less thickness plurality thick lateral strand plurality thin lateral strand arrange end face plurality thin lateral strand one end side thickness direction end face plurality thin lateral strand another end side thickness direction position inward frame section thickness direction end face one end side end face another end side plurality thick lateral strand thickness direction plurality thin longitudinal strand include different type thin longitudinal strand different size thickness width | product | 1
2002122978 | Claim 1 | 1 | A vehicle battery comprising: a first wall; a second wall, said second wall opposite said first wall; a first positive connection penetrating said first wall and in electrical communication with internal battery cells; a first negative connection penetrating said first wall and in electrical communication with said internal battery cells; a second positive connection penetrating said second wall and in electrical communication with the internal battery cells; a second negative connection penetrating said second wall and in electrical communication with said internal battery cells; and a threaded terminal plug for threadably engaging said first connections and said second connections and formed of a non-electrically conductive material and having a lower threaded rod that can be selectively threadingly engaged within said connections in order to electrically insulate threaded metal recesses from potentially contacting any metal portion of a vehicle, or merely to prevent the intrusion of dirt and water into connection orifices. | Lead acid | vehicle battery comprise first wall second wall say second wall opposite say first wall first positive connection penetrate say first wall electrical communication internal battery cells first negative connection penetrate say first wall electrical communication say internal battery cells second positive connection penetrate say second wall electrical communication internal battery cells second negative connection penetrate say second wall electrical communication say internal battery cells thread terminal plug threadably engage say first connections say second connections form non-electrically conductive material lower thread rod selectively threadingly engage within say connections order electrically insulate thread metal recess potentially contact metal portion vehicle merely prevent intrusion dirt water connection orifices | product | 1
2002122978 | Claim 2 | 1 | The vehicle battery of claim 1, wherein said first positive connection, said first negative connection, said second positive connection, and said second negative connection each comprise a female threaded orifice allowing for threaded engagement of a battery terminal. | Lead acid | vehicle battery claim wherein say first positive connection say first negative connection say second positive connection say second negative connection comprise female thread orifice allow thread engagement battery terminal | product | 1
2002122978 | Claim 3 | 1 | The vehicle battery of claim 2, wherein said battery terminal comprises a threaded terminal post formed of an electrically conductive material and having a lower threaded rod linearly aligned with an upper connection surface. | Lead acid | vehicle battery claim wherein say battery terminal comprise thread terminal post form electrically conductive material lower thread rod linearly align upper connection surface | product | 1
2002122978 | Claim 4 | 1 | The vehicle battery of claim 1, wherein common electrical communication is provided between said first positive connection and said second positive connection. | Lead acid | vehicle battery claim wherein common electrical communication provide say first positive connection say second positive connection | product | 1
2002122978 | Claim 5 | 1 | The vehicle battery of claim 4, wherein said electrical communication is provided by a first adaptor, said first adaptor comprising a linearly elongated and cantilevered configuration, said first adaptor aligned substantially parallel to said first wall. | Lead acid | vehicle battery claim wherein say electrical communication provide first adaptor say first adaptor comprise linearly elongate cantilever configuration say first adaptor align substantially parallel say first wall | product | 1
2002122978 | Claim 6 | 1 | The vehicle battery of claim 1, wherein common electrical communication is provided between said first negative connection and said second negative connection. | Lead acid | vehicle battery claim wherein common electrical communication provide say first negative connection say second negative connection | product | 1
2002122978 | Claim 7 | 1 | The vehicle battery of claim 6, wherein said electrical communication is provided by a second adaptor, said second adaptor comprising a linearly elongated and cantilevered configuration, said second adaptor aligned substantially parallel to said second wall. | Lead acid | vehicle battery claim wherein say electrical communication provide second adaptor say second adaptor comprise linearly elongate cantilever configuration say second adaptor align substantially parallel say second wall | product | 1
2002122978 | Claim 8 | 1 | The vehicle battery of claim 1, further comprising a pair of interchangeable posts for threadably engaging with said first positive connection, said second positive connection, said first negative connection, and said second negative connection. | Lead acid | vehicle battery claim comprise pair interchangeable post threadably engage say first positive connection say second positive connection say first negative connection say second negative connection | product | 1
374894 | Claim 1 | 1 | A sealed tubular non-gel type lead-acid battery comprising an element including a tubular positive plate, a negative plate and a separator between said plates, therein granules of fine particles of silicon dioxide having an average diameter of 10 - 500 um are loaded in a gap between said separator and each of said plates and around said element, and an electrolyte is retained in said element and said granules. | Lead acid | seal tubular non-gel type lead-acid battery comprise element include tubular positive plate negative plate separator say plat therein granules fine particles silicon dioxide average diameter um load gap say separator say plat around say element electrolyte retain say element say granules | product | 1
374894 | Claim 2 | 1 | A sealed tubular non-gel type lead-acid battery comprising an element including a tubular positive plate, a negative plate and a separator between said plates, therein granules of fine particles of silicon dioxide having an average diameter of 10 - 1000 um are loaded in a gap between said separator and each of said plates and around said element, an electrolyte is retained in said element and said granules, and said electrolyte includes dilute sulphuric acid containing 0.1 to 9 wt % of one of colloidal silica and alumina. | Lead acid | seal tubular non-gel type lead-acid battery comprise element include tubular positive plate negative plate separator say plat therein granules fine particles silicon dioxide average diameter um load gap say separator say plat around say element electrolyte retain say element say granules say electrolyte include dilute sulphuric acid contain wt one colloidal silica alumina | product | 1
374894 | Claim 3 | 1 | A sealed tubular lead-acid battery according to Claim 1, wherein a height of said plates exceeds 100 mm and said electrolyte includes dilute sulphuric acid containing at least 0.1 wt % of one of colloidal silica and alumina. | Lead acid | seal tubular lead-acid battery accord claim wherein height say plat exceed mm say electrolyte include dilute sulphuric acid contain least wt one colloidal silica alumina | product | 1
2011202221 | Claim 1 | 1 | A charge controller for charging a battery of a plug-in vehicle with a plurality of electric power sources including a solar photovoltaic generation system, the controller comprising: a processor and a memory; a driving route estimation element for estimating a next optimum driving route based on information, which an user input; an estimated electric power consumption amount calculator for calculating an estimated electric power consumption amount, which is necessary to travel the next optimum driving route; a weather information obtaining element for obtaining weather information until a next driving time; a sunshine information obtaining element for obtaining sunshine information until the next driving time; a solar photovoltaic generation electric power amount calculator for calculating a solar photovoltaic generation electric power amount until a next driving time based on the weather information and the sunshine information; an electric power shortage amount calculator for calculating an electric power shortage amount when the solar photovoltaic generation electric power amount is smaller than the estimated electric power consumption amount; a charge schedule preparation element for preparing a charge schedule, which represents a first charge time for charging the battery with the solar photovoltaic generation system and a second charge time for charging the battery by the electric power shortage amount with another electric power source; a charge control element for controlling to charge the battery according to the charge schedule; and an actual electric power consumption data obtaining element for obtaining actual electric power consumption data of a probe vehicle, which is stored in an information center, wherein the estimated electric power consumption amount calculator calculates the estimated electric power consumption amount based on the actual electric power consumption data of the probe vehicle when the probe vehicle is similar to the plug-in vehicle, and the probe vehicle has traveled on a same route as the next optimum driving route. | Lead acid | charge controller charge battery plug-in vehicle plurality electric power source include solar photovoltaic generation system controller comprise processor memory drive route estimation element estimate next optimum drive route base information user input estimate electric power consumption amount calculator calculate estimate electric power consumption amount necessary travel next optimum drive route weather information obtain element obtain weather information next drive time sunshine information obtain element obtain sunshine information next drive time solar photovoltaic generation electric power amount calculator calculate solar photovoltaic generation electric power amount next drive time base weather information sunshine information electric power shortage amount calculator calculate electric power shortage amount solar photovoltaic generation electric power amount smaller estimate electric power consumption amount charge schedule preparation element prepare charge schedule represent first charge time charge battery solar photovoltaic generation system second charge time charge battery electric power shortage amount another electric power source charge control element control charge battery accord charge schedule actual electric power consumption data obtain element obtain actual electric power consumption data probe vehicle store information center wherein estimate electric power consumption amount calculator calculate estimate electric power consumption amount base actual electric power consumption data probe vehicle probe vehicle similar plug-in vehicle probe vehicle travel route next optimum drive route | product | 1
2011202221 | Claim 2 | 1 | The charge controller according to claim 1, wherein the another electric power source is a commercial electric power source, wherein the commercial electric power source has a low cost time zone and a high cost time zone, wherein an electric power unit cost in the low cost time zone is lower than an electric power unit cost in the high cost time zone, and wherein the charge schedule preparation element prepares the charge schedule in such a manner that the second charge time is arranged in the low cost time zone to a maximum extent. | Lead acid | charge controller accord claim wherein another electric power source commercial electric power source wherein commercial electric power source low cost time zone high cost time zone wherein electric power unit cost low cost time zone lower electric power unit cost high cost time zone wherein charge schedule preparation element prepare charge schedule manner second charge time arrange low cost time zone maximum extent | product | 1
2011202221 | Claim 3 | 1 | The charge controller according to claim 2, wherein the low cost time zone is a mid-night time zone. | Lead acid | charge controller accord claim wherein low cost time zone mid-night time zone | product | 1
2011202221 | Claim 4 | 1 | The charge controller according to claim 1, further comprising: a commute usage indicator for indicating that an usage of the plug-in vehicle at the next driving time is a commute usage; and a memory for storing previous data of an actual electric power consumption amount, wherein the estimated electric power consumption amount calculator calculates the estimated electric power consumption amount based on the previous data of the actual electric power consumption amount when the commute usage indicator indicates that the usage of the plug-in vehicle at the next driving time is the commute usage. | Lead acid | charge controller accord claim comprise commute usage indicator indicate usage plug-in vehicle next drive time commute usage memory store previous data actual electric power consumption amount wherein estimate electric power consumption amount calculator calculate estimate electric power consumption amount base previous data actual electric power consumption amount commute usage indicator indicate usage plug-in vehicle next drive time commute usage | product | 1
2011202221 | Claim 5 | 1 | The charge controller according to claim 1, wherein the charge control element controls to switch from the solar photovoltaic generation system to the another electric power source when the charge control element determines that an actual charged electric power amount from the solar photovoltaic generation system is shorter than the calculated solar photovoltaic generation electric power amount while the battery is charged from the solar photovoltaic generation system. | Lead acid | charge controller accord claim wherein charge control element control switch solar photovoltaic generation system another electric power source charge control element determine actual charge electric power amount solar photovoltaic generation system shorter calculate solar photovoltaic generation electric power amount battery charge solar photovoltaic generation system | product | 1
2011202221 | Claim 6 | 1 | The charge controller according to claim 1, wherein, when the plug-in vehicle has traveled on a same route as the next optimum driving route, the estimated electric power consumption amount calculator calculates the estimated electric power consumption amount based on an actual electric power consumption amount in a case where the plug-in vehicle traveled on the same route. | Lead acid | charge controller accord claim wherein plug-in vehicle travel route next optimum drive route estimate electric power consumption amount calculator calculate estimate electric power consumption amount base actual electric power consumption amount case plug-in vehicle travel route | product | 1
2011202221 | Claim 7 | 1 | A navigation device for a vehicle comprising: a charge controller for charging a battery of a plug-in vehicle with a plurality of electric power sources including a solar photovoltaic generation system, the controller including: a processor and a memory; a driving route estimation element for estimating a next optimum driving route based on information, which an user input; an estimated electric power consumption amount calculator for calculating an estimated electric power consumption amount, which is necessary to travel the next optimum driving route; a weather information obtaining element for obtaining weather information until a next driving time; a sunshine information obtaining element for obtaining sunshine information until the next driving time; a solar photovoltaic generation electric power amount calculator for calculating a solar photovoltaic generation electric power amount until a next driving time based on the weather information and the sunshine information; an electric power shortage amount calculator for calculating an electric power shortage amount when the solar photovoltaic generation electric power amount is smaller than the estimated electric power consumption amount; a charge schedule preparation element for preparing a charge schedule, which represents a first charge time for charging the battery with the solar photovoltaic generation system and a second charge time for charging the battery by the electric power shortage amount with another electric power source; a charge control element for controlling to charge the battery according to the charge schedule; and an actual electric power consumption data obtaining element for obtaining actual electric power consumption data of a probe vehicle, which is stored in an information center, wherein the estimated electric power consumption amount calculator calculates the estimated electric power consumption amount based on the actual electric power consumption data of the probe vehicle when the probe vehicle is similar to the plug-in vehicle, and the probe vehicle has traveled on a same route as the next optimum driving route. | Lead acid | navigation device vehicle comprise charge controller charge battery plug-in vehicle plurality electric power source include solar photovoltaic generation system controller include processor memory drive route estimation element estimate next optimum drive route base information user input estimate electric power consumption amount calculator calculate estimate electric power consumption amount necessary travel next optimum drive route weather information obtain element obtain weather information next drive time sunshine information obtain element obtain sunshine information next drive time solar photovoltaic generation electric power amount calculator calculate solar photovoltaic generation electric power amount next drive time base weather information sunshine information electric power shortage amount calculator calculate electric power shortage amount solar photovoltaic generation electric power amount smaller estimate electric power consumption amount charge schedule preparation element prepare charge schedule represent first charge time charge battery solar photovoltaic generation system second charge time charge battery electric power shortage amount another electric power source charge control element control charge battery accord charge schedule actual electric power consumption data obtain element obtain actual electric power consumption data probe vehicle store information center wherein estimate electric power consumption amount calculator calculate estimate electric power consumption amount base actual electric power consumption data probe vehicle probe vehicle similar plug-in vehicle probe vehicle travel route next optimum drive route | product | 1
2011202221 | Claim 8 | 1 | A charge controller according to claim 1, wherein the information center is an external system external to the plug-in vehicle, and the actual electric power consumption data obtaining element obtains the actual electric power consumption data of the probe vehicle, which is stored in an information center, by communicating over a communication device coupled to the information center. | Lead acid | charge controller accord claim wherein information center external system external plug-in vehicle actual electric power consumption data obtain element obtain actual electric power consumption data probe vehicle store information center communicate communication device couple information center | product | 1
2011202221 | Claim 9 | 1 | A charge controller for charging a battery of a plug-in vehicle with a plurality of electric power sources including a solar photovoltaic generation system, the controller comprising: a processor and a memory; a driving route estimation element for estimating a next optimum driving route based on information, which an user input; an estimated electric power consumption amount calculator for calculating an estimated electric power consumption amount, which is necessary to travel the next optimum driving route; a weather information obtaining element or obtaining weather information until a next driving time; a sunshine information obtaining element for obtaining sunshine information until the next driving time; a solar photovoltaic generation electric power amount calculator for calculating a solar photovoltaic generation electric power amount until a next driving time based on the weather information and the sunshine information; an electric power shortage amount calculator for calculating an electric power shortage amount when the solar photovoltaic generation electric power amount is smaller than the estimated electric power consumption amount; a charge schedule preparation element for preparing a charge schedule, which represents a first charge time for charging the batter with the solar photovoltaic generation system and a second charge time for charging the battery by the electric power shortage amount with another electric power source; a charge control element for controlling to charge the battery according to the charge schedule; and an information obtaining element for obtaining information, which affects the charge schedule or a driving condition of the plug-in vehicle after the charge schedule preparation element prepares the charge schedule, wherein the charge schedule preparation element modifies the charge schedule when the charge schedule preparation element determines based on the information obtained by the information obtaining element that a scheduled departure time is changed or the next optimum driving route is crowded. | Lead acid | charge controller charge battery plug-in vehicle plurality electric power source include solar photovoltaic generation system controller comprise processor memory drive route estimation element estimate next optimum drive route base information user input estimate electric power consumption amount calculator calculate estimate electric power consumption amount necessary travel next optimum drive route weather information obtain element obtain weather information next drive time sunshine information obtain element obtain sunshine information next drive time solar photovoltaic generation electric power amount calculator calculate solar photovoltaic generation electric power amount next drive time base weather information sunshine information electric power shortage amount calculator calculate electric power shortage amount solar photovoltaic generation electric power amount smaller estimate electric power consumption amount charge schedule preparation element prepare charge schedule represent first charge time charge batter solar photovoltaic generation system second charge time charge battery electric power shortage amount another electric power source charge control element control charge battery accord charge schedule information obtain element obtain information affect charge schedule drive condition plug-in vehicle charge schedule preparation element prepare charge schedule wherein charge schedule preparation element modify charge schedule charge schedule preparation element determine base information obtain information obtain element schedule departure time change next optimum drive route crowd | product | 1
2011202221 | Claim 10 | 1 | The charge controller according to claim 9, wherein the information obtained by the information obtaining element includes at least one of hourly weather information, wake-up information of the user, commercial activity information showing commercial activity for gathering people, personal schedule information obtained from a mobile device of the user and event information. | Lead acid | charge controller accord claim wherein information obtain information obtain element include least one hourly weather information wake-up information user commercial activity information show commercial activity gather people personal schedule information obtain mobile device user event information | product | 1
2011202221 | Claim 11 | 1 | The charge controller according to claim 9, wherein the charge control element rapidly charges the battery from the another electric power source when the charge schedule preparation element modifies to advance the charge schedule. | Lead acid | charge controller accord claim wherein charge control element rapidly charge battery another electric power source charge schedule preparation element modify advance charge schedule | product | 1
2011202221 | Claim 12 | 1 | The charge controller according to claim 11, further comprising: a residual electric power amount detection element for detecting a residual electric power amount in the battery, wherein the charge control element rapidly charges the battery under a condition that the residual electric power amount in the battery is disposed in a predetermined rapid charge capable range. | Lead acid | charge controller accord claim comprise residual electric power amount detection element detect residual electric power amount battery wherein charge control element rapidly charge battery condition residual electric power amount battery dispose predetermine rapid charge capable range | product | 1
2011202221 | Claim 13 | 1 | The charge controller according to claim 9, wherein the charge control element extends the first charge time when the charge schedule preparation element modifies to delay the charge schedule. | Lead acid | charge controller accord claim wherein charge control element extend first charge time charge schedule preparation element modify delay charge schedule | product | 1
6274263 | Claim 1 | 1 | A lead acid battery, comprising: a sealed housing; a positive electrode comprising PbO.sub.2 active material; a negative electrode comprising lead active material; a liquid electrolyte within said sealed housing in contact with said positive and negative electrodes, said electrolyte comprising sulfuric acid and having a liquid levels; a gas space within said housing in which oxygen gas collects, said gas space having a bottom defined by said liquid level, a portion of said negative electrode being exposed in said gas space above said liquid level to thereby expose a portion of the lead active material to said gas space; and a pressure relief valve disposed in said battery in communication with said gas space to allow gas to escape said sealed housing while preventing oxygen from outside the housing to contact said negative electrode. | Lead acid | lead acid battery comprise seal house positive electrode comprise pbo sub active material negative electrode comprise lead active material liquid electrolyte within say seal house contact say positive negative electrodes say electrolyte comprise sulfuric acid liquid level gas space within say house oxygen gas collect say gas space bottom define say liquid level portion say negative electrode expose say gas space say liquid level thereby expose portion lead active material say gas space pressure relief valve dispose say battery communication say gas space allow gas escape say seal house prevent oxygen outside house contact say negative electrode | product | 1
6274263 | Claim 2 | 1 | A lead-acid electric battery in accordance to claim 1, wherein said positive electrode is completely submerged in said electrolyte. | Lead acid | lead-acid electric battery accordance claim wherein say positive electrode completely submerge say electrolyte | product | 1
6274263 | Claim 3 | 1 | A lead-acid battery in accordance with claim 1 wherein said negative electrode comprises a plate comprising said lead active material, said plate having a plate-section comprising a portion of said lead active material, said plate-section extending above the liquid level. | Lead acid | lead-acid battery accordance claim wherein say negative electrode comprise plate comprise say lead active material say plate plate-section comprise portion say lead active material say plate-section extend liquid level | product | 1
6274263 | Claim 4 | 1 | A lead-acid battery in accordance with claim 3 wherein said plate-section is an integral part of said plate. | Lead acid | lead-acid battery accordance claim wherein say plate-section integral part say plate | product | 1
6274263 | Claim 5 | 1 | A lead-acid battery in accordance with claim 1 wherein between about 0.25 percent and about 25 percent of the active material of the negative electrode is exposed in said gas space. | Lead acid | lead-acid battery accordance claim wherein percent percent active material negative electrode expose say gas space | product | 1
6274263 | Claim 6 | 1 | A lead-acid battery in accordance with claim 1 further comprising a negative strap connecting said negative electrode to a negative terminal disposed outside said housing, wherein said strap is submerged in said electrolyte. | Lead acid | lead-acid battery accordance claim comprise negative strap connect say negative electrode negative terminal dispose outside say house wherein say strap submerge say electrolyte | product | 1
6274263 | Claim 7 | 1 | A lead-acid battery in accordance with claim 1 further comprising a catalyst for recombining oxygen gas and hydrogen gas to form water, said catalyst being in communication with said gas space. | Lead acid | lead-acid battery accordance claim comprise catalyst recombine oxygen gas hydrogen gas form water say catalyst communication say gas space | product | 1
6274263 | Claim 8 | 1 | A lead-acid battery in accordance with claim 7 wherein between about 0.25 percent and about 25 percent of the active material of the negative plate is exposed in said gas space. | Lead acid | lead-acid battery accordance claim wherein percent percent active material negative plate expose say gas space | product | 1
6274263 | Claim 9 | 1 | A lead-acid battery in accordance with claim 7 wherein said catalyst is selected from the group consisting of palladium, platinum, rhodium and tungsten carbide. | Lead acid | lead-acid battery accordance claim wherein say catalyst select group consist palladium platinum rhodium tungsten carbide | product | 1
6274263 | Claim 10 | 1 | A lead-acid battery in accordance with claim 7 wherein said catalyst is combined with said pressure relief valve. | Lead acid | lead-acid battery accordance claim wherein say catalyst combine say pressure relief valve | product | 1
6274263 | Claim 11 | 1 | A lead-acid battery in accordance with claim 7 further comprising a separator disposed between said negative and positive electrodes. | Lead acid | lead-acid battery accordance claim comprise separator dispose say negative positive electrodes | product | 1
6274263 | Claim 12 | 1 | A lead-acid battery in accordance with claim 11 wherein said separator comprises an absorptive separator made of a week wick material and having a section partially immersed in said electrollyte and another section in contact with said active material of said negative electrode above said liquid level. | Lead acid | lead-acid battery accordance claim wherein say separator comprise absorptive separator make week wick material section partially immerse say electrollyte another section contact say active material say negative electrode say liquid level | product | 1
6274263 | Claim 13 | 1 | A lead-acid battery in accordance with claim 12 wherein said sponge-like separator comprises glass fibers having a thickness of at least 10 microns. | Lead acid | lead-acid battery accordance claim wherein say sponge-like separator comprise glass fibers thickness least microns | product | 1
6274263 | Claim 14 | 1 | A lead-acid storage battery, comprising: a sealed housing; a positive electrode comprising PbO.sub.2 active material; a negative electrode comprising lead active material; a fluid electrolyte comprising sulfuric acid within said housing and in contact with said positive and negative electrodes; a gas space disposed within said housing wherein oxygen gas produced within the battery collects, and in which a portion of said negative electrode is exposed to said oxygen gas as it collects in said gas space; a catalyst for combining oxygen gas and hydrogen gas to form water, said catalyst positioned to be in communication with said gas space; and a pressure relief valve disposed in said housing to allow excess gas to escape from said housing. | Lead acid | lead-acid storage battery comprise seal house positive electrode comprise pbo sub active material negative electrode comprise lead active material fluid electrolyte comprise sulfuric acid within say house contact say positive negative electrodes gas space dispose within say house wherein oxygen gas produce within battery collect portion say negative electrode expose say oxygen gas collect say gas space catalyst combine oxygen gas hydrogen gas form water say catalyst position communication say gas space pressure relief valve dispose say house allow excess gas escape say house | product | 1
6274263 | Claim 15 | 1 | A lead-acid storage battery in accordance with claim 14 wherein said positive and negative electrodes comprise one or more alternating positive and negative plates. | Lead acid | lead-acid storage battery accordance claim wherein say positive negative electrodes comprise one alternate positive negative plat | product | 1
6274263 | Claim 16 | 1 | A lead-acid storage battery in accordance with claim 15 wherein between about 0.25 percent and about 25 percent of the active material of the negative plate is exposed to oxygen gas in the gas space. | Lead acid | lead-acid storage battery accordance claim wherein percent percent active material negative plate expose oxygen gas gas space | product | 1
6274263 | Claim 17 | 1 | A lead-acid storage battery in accordance with claim 15 further comprising a separator disposed between said negative and positive plates. | Lead acid | lead-acid storage battery accordance claim comprise separator dispose say negative positive plat | product | 1
6274263 | Claim 18 | 1 | A lead-acid storage battery in accordance with claim 17 wherein said separator comprises an absorptive separator having a section partially immersed in said electrolyte and another section in contact with said active material of said negative plate above said liquid level. | Lead acid | lead-acid storage battery accordance claim wherein say separator comprise absorptive separator section partially immerse say electrolyte another section contact say active material say negative plate say liquid level | product | 1
6274263 | Claim 19 | 1 | A lead-acid storage battery in accordance with claim 14 wherein between about 0.25 percent and about 25 percent of the active material of the negative electrode is exposed to oxygen gas in the gas space. | Lead acid | lead-acid storage battery accordance claim wherein percent percent active material negative electrode expose oxygen gas gas space | product | 1
6274263 | Claim 20 | 0 | A method of reducing water consumption in a lead-acid storage battery having a sealed housing in which a negative electrode comprising lead as the active material and a positive electrode comprising PbO.sub.2 as the active material are in contact with an electrolyte comprising sulfuric acid; said method comprising: (a) collecting oxygen gas produced within the battery in a gas space wherein said housing; (b) exposing a portion of the active material of said negative electrode to the oxygen gas collected within said gas space wherein at least a potion of said oxygen gas reacts with hydrogen ions to form water; (c) venting excess gas from said sealed housing; and (d) preventing gas outside said sealed housing from entering said sealed housing. | Lead acid | method reduce water consumption lead-acid storage battery seal house negative electrode comprise lead active material positive electrode comprise pbo sub active material contact electrolyte comprise sulfuric acid say method comprise collect oxygen gas produce within battery gas space wherein say house b expose portion active material say negative electrode oxygen gas collect within say gas space wherein least potion say oxygen gas react hydrogen ions form water c vent excess gas say seal house prevent gas outside say seal house enter say seal house | use claim | 2
6274263 | Claim 21 | 0 | The method of claim 20 further comprising the step of (e) exposing a catalyst to said gas collected in said gas space, said catalyst capable of combining oxygen gas and hydrogen gas to from water. | Lead acid | method claim comprise step e expose catalyst say gas collect say gas space say catalyst capable combine oxygen gas hydrogen gas water | use claim | 2
6274263 | Claim 22 | 0 | The method of claim 21 wherein steps (c) and (d) are carried out by a pressure relief valve, and the catalyst of step (e) is positioned within said pressure relief valve. | Lead acid | method claim wherein step c carry pressure relief valve catalyst step e position within say pressure relief valve | use claim | 2
6274263 | Claim 23 | 0 | The method of claim 20 wherein said electrolyte is liquid electrolyte. | Lead acid | method claim wherein say electrolyte liquid electrolyte | use claim | 2
160491 | Claim 1 | 1 | An enclosed lead storage battery comprising a plate assembly consisting of a positive plate, negative plates and a separator, an electrolyte held in position by said plate assembly, and a jacket made of film- or sheet-formed synthetic resin and enveloping said plate assembly and electrolyte, characterized in that said jacket is a laminate whose thickness is 0.2 mm or less, has an oxygen permeability of 20 cc per m 2. 24 hrs.atm. or less, and a moisture permeability of 10 g per m 2. 24 hrs. or less, said laminate comprising a first layer of polyolefin film contacting the plate assembly, and at least two layers of thermoplastic synthetic resin on the outside of said polyolefin film. | Lead acid | enclose lead storage battery comprise plate assembly consist positive plate negative plat separator electrolyte hold position say plate assembly jacket make film sheet-formed synthetic resin envelop say plate assembly electrolyte characterize say jacket laminate whose thickness mm less oxygen permeability cc per hrs atm less moisture permeability g per hrs less say laminate comprise first layer polyolefin film contact plate assembly least two layer thermoplastic synthetic resin outside say polyolefin film | product | 1
160491 | Claim 2 | 1 | An enclosed lead storage battery according to Claim 1, wherein the laminate of a polyolefin film on the inside of the jacket and a film of thermoplastic synthetic resin on the outside thereof is formed by dry lamination. | Lead acid | enclose lead storage battery accord claim wherein laminate polyolefin film inside jacket film thermoplastic synthetic resin outside thereof form dry lamination | product | 1
160491 | Claim 3 | 1 | An enclosed lead storage battery according to Claim 1, wherein the film laminated on the outside of the polyolefin film of the jacket is made of a material selected from the group consisting of polyethylene terephthalate (polyester), polypropylene, nylon (polyamide), polyvinyl alcohol, saponified ethylene-vinyl acetate copolymer, polyvinyl chloride, polybutylene terephthalate and copolymers thereof. | Lead acid | enclose lead storage battery accord claim wherein film laminate outside polyolefin film jacket make material select group consist polyethylene terephthalate polyester polypropylene nylon polyamide polyvinyl alcohol saponify ethylene-vinyl acetate copolymer polyvinyl chloride polybutylene terephthalate copolymers thereof | product | 1
160491 | Claim 4 | 1 | An enclosed lead storage battery according to Claim 1, wherein a film coated with polyvinylidene chloride or laminated with polyvinyl chloride film is incorporated to constitute at least one layer of the laminate film or sheet forming the jacket. | Lead acid | enclose lead storage battery accord claim wherein film coat polyvinylidene chloride laminate polyvinyl chloride film incorporate constitute least one layer laminate film sheet form jacket | product | 1
160491 | Claim 5 | 1 | An enclosed lead storage battery according to Claim 1, wherein a net of synthetic resin fibers is incorporated to constitute at least one layer of the laminate film of sheet forming the jacket. | Lead acid | enclose lead storage battery accord claim wherein net synthetic resin fibers incorporate constitute least one layer laminate film sheet form jacket | product | 1
160491 | Claim 6 | 1 | An enclosed lead storage battery according to Claim 1, wherein the jacket is of a double- or triple-wall pouch structure made by overlaying a polyolefin film on the inside of the laminate film or sheet. | Lead acid | enclose lead storage battery accord claim wherein jacket double triple-wall pouch structure make overlay polyolefin film inside laminate film sheet | product | 1
160491 | Claim 7 | 1 | An enclosed lead storage battery according to Claim 1, wherein the jacket is made by disposing a film of polyethylene-ethylene copolymer or its acid-modified resin on the inside and dry laminating on the outside thereof a polyethylene terephthalate film coated with polyvinylidene chloride. | Lead acid | enclose lead storage battery accord claim wherein jacket make dispose film polyethylene-ethylene copolymer acid-modified resin inside dry laminate outside thereof polyethylene terephthalate film coat polyvinylidene chloride | product | 1
5626989 | Claim 1 | 1 | A storage battery, which comprises: a casing; at least one battery cell positioned within said casing, said battery cell including at least one pleated negative polarity plate having a thickness of between about 1.5 mm and about 7.5 mm and positioned adjacent at least one pleated positive polarity plate having a thickness of about between 1.5 mm and about 7.5 mm, said pleated negative and positive polarity plates being immersed in an electrolyte; at least one separator positioned between said at least one pleated negative polarity plate and said at least one pleated positive polarity plate; a negative conductor monolithically coupled to said at least one pleated negative polarity plate to form a monolithic plate and conductor construction; a positive conductor monolithically coupled to said at least one pleated positive polarity plate to form a monolithic plate and conductor construction; a negative output terminal coupled to said negative conductor and extending at least partially from said casing; and a positive output terminal coupled to said positive conductor and extending at least partially from said casing. | Lead acid | storage battery comprise case least one battery cell position within say case say battery cell include least one pleat negative polarity plate thickness mm mm position adjacent least one pleat positive polarity plate thickness mm mm say pleat negative positive polarity plat immerse electrolyte least one separator position say least one pleat negative polarity plate say least one pleat positive polarity plate negative conductor monolithically couple say least one pleat negative polarity plate form monolithic plate conductor construction positive conductor monolithically couple say least one pleat positive polarity plate form monolithic plate conductor construction negative output terminal couple say negative conductor extend least partially say case positive output terminal couple say positive conductor extend least partially say case | product | 1
5626989 | Claim 2 | 1 | A storage battery, which comprises: a casing; at least one battery cell positioned within said casing, said battery cell including at least one pleated negative polarity plate positioned adjacent at least one pleated positive polarity plate, said pleated negative and positive polarity plates being immersed in an electrolyte; at least one separator positioned between said at least one pleated negative polarity plate and said at least one pleated positive polarity plate; a negative conductor monolithically coupled to said at least one pleated negative polarity plate; a positive conductor monolithically coupled to said at least one pleated positive polarity plate; a negative output terminal monolithically coupled to said negative conductor and extending at least partially from said casing; and a positive output terminal monolithically coupled to said positive conductor and extending at least partially from said casing. | Lead acid | storage battery comprise case least one battery cell position within say case say battery cell include least one pleat negative polarity plate position adjacent least one pleat positive polarity plate say pleat negative positive polarity plat immerse electrolyte least one separator position say least one pleat negative polarity plate say least one pleat positive polarity plate negative conductor monolithically couple say least one pleat negative polarity plate positive conductor monolithically couple say least one pleat positive polarity plate negative output terminal monolithically couple say negative conductor extend least partially say case positive output terminal monolithically couple say positive conductor extend least partially say case | product | 1
5626989 | Claim 3 | 1 | The storage battery according to claim 2, wherein said at least one battery cell includes a plurality of pleated negative polarity plates and a plurality of pleated positive polarity plates, wherein each negative polarity plate is positioned adjacent a positive polarity plate, and wherein said negative polarity plates are monolithically interconnected by a negative conductive bus to form said negative conductor and said positive polarity plates are monolithically interconnected by a positive conductive bus to form said positive conductor. | Lead acid | storage battery accord claim wherein say least one battery cell include plurality pleat negative polarity plat plurality pleat positive polarity plat wherein negative polarity plate position adjacent positive polarity plate wherein say negative polarity plat monolithically interconnect negative conductive bus form say negative conductor say positive polarity plat monolithically interconnect positive conductive bus form say positive conductor | product | 1
5626989 | Claim 4 | 1 | The storage battery according to claim 3, wherein said negative output terminal is coupled to said negative conductive bus and said positive output terminal is coupled to said positive electrode bus. | Lead acid | storage battery accord claim wherein say negative output terminal couple say negative conductive bus say positive output terminal couple say positive electrode bus | product | 1
5626989 | Claim 5 | 1 | The storage battery according to claim 2, wherein said at least one pleated negative polarity plate has a pleating density between about 0 pleats/cm and about 500 pleats/cm. | Lead acid | storage battery accord claim wherein say least one pleat negative polarity plate pleat density pleat cm pleat cm | product | 1
5626989 | Claim 6 | 1 | The storage battery according to claim 2, wherein said at least one pleated positive polarity plate has a pleating density between about 0 pleats/cm and about 500 pleats/cm. | Lead acid | storage battery accord claim wherein say least one pleat positive polarity plate pleat density pleat cm pleat cm | product | 1
5626989 | Claim 7 | 1 | The storage battery according to claim 2, wherein each said at least one pleated negative polarity plate and each said at least one pleated positive polarity plate is fabricated from a solid lead sheet having perforations spatially positioned therethrough. | Lead acid | storage battery accord claim wherein say least one pleat negative polarity plate say least one pleat positive polarity plate fabricate solid lead sheet perforations spatially position therethrough | product | 1
5626989 | Claim 8 | 1 | The storage battery according to claim 2, wherein each said at least one pleated negative polarity plate and each said at least one pleated positive polarity plate is fabricated from woven threads. | Lead acid | storage battery accord claim wherein say least one pleat negative polarity plate say least one pleat positive polarity plate fabricate weave thread | product | 1
5626989 | Claim 9 | 1 | The storage battery according to claim 8, wherein said woven threads are fabricated from lead. | Lead acid | storage battery accord claim wherein say weave thread fabricate lead | product | 1
5626989 | Claim 10 | 1 | A storage battery, which comprises: a casing; at least one battery cell positioned within said casing and having a single pleated negative polarity plate interrelated with a single pleated positive polarity plate, wherein at least one of said polarity plates is substantially U-shaped; at least one separator positioned between said interrelated negative polarity plate and positive polarity plate; a negative output terminal coupled to said single pleated negative polarity plate and extending at least partially from said casing; and a positive output terminal coupled to said single pleated positive polarity plate and extending at least partially from said casing. | Lead acid | storage battery comprise case least one battery cell position within say case single pleat negative polarity plate interrelate single pleat positive polarity plate wherein least one say polarity plat substantially u-shaped least one separator position say interrelate negative polarity plate positive polarity plate negative output terminal couple say single pleat negative polarity plate extend least partially say case positive output terminal couple say single pleat positive polarity plate extend least partially say case | product | 1
5626989 | Claim 11 | 1 | The storage battery according to claim 10, wherein said pleated negative polarity plate is substantially U-shaped to define a pair of sides and a cross-arm therebetween, and said pleated positive plate is substantially U-shaped to define a pair of sides and a cross-arm therebetween, and wherein said U-shaped plates are interrelated so that one side of said pleated negative polarity plate is positioned between said pair of sides of said pleated positive polarity plate, and so that one side of said positive polarity plate is positioned between said pair of sides of said negative polarity plate. | Lead acid | storage battery accord claim wherein say pleat negative polarity plate substantially u-shaped define pair side cross-arm therebetween say pleat positive plate substantially u-shaped define pair side cross-arm therebetween wherein say u-shaped plat interrelate one side say pleat negative polarity plate position say pair side say pleat positive polarity plate one side say positive polarity plate position say pair side say negative polarity plate | product | 1
5626989 | Claim 12 | 1 | The storage battery according to claim 10, wherein said pleated negative polarity plate is substantially U-shaped to define a pair of sides and a cross-arm therebetween and said pleated positive polarity plate is substantially planar, and wherein said pleated negative and positive plates are interrelated such that said planar positive polarity plate is positioned between said pair of sides of said negative polarity plate. | Lead acid | storage battery accord claim wherein say pleat negative polarity plate substantially u-shaped define pair side cross-arm therebetween say pleat positive polarity plate substantially planar wherein say pleat negative positive plat interrelate say planar positive polarity plate position say pair side say negative polarity plate | product | 1
5626989 | Claim 13 | 1 | The storage battery according to claim 10, wherein said pleated positive polarity plate is substantially U-shaped to define a pair of sides and a cross-arm therebetween and said negative polarity plate is substantially planar, and wherein said pleated positive and negative plates are interrelated such that said planar negative polarity plate is positioned between said pair of sides of said positive polarity plate. | Lead acid | storage battery accord claim wherein say pleat positive polarity plate substantially u-shaped define pair side cross-arm therebetween say negative polarity plate substantially planar wherein say pleat positive negative plat interrelate say planar negative polarity plate position say pair side say positive polarity plate | product | 1
5626989 | Claim 14 | 1 | The storage battery according to claim 10, wherein said pleated negative polarity plate has perforations spatially positioned therethrough. | Lead acid | storage battery accord claim wherein say pleat negative polarity plate perforations spatially position therethrough | product | 1
5626989 | Claim 15 | 1 | The storage battery according to claim 10, wherein said pleated positive polarity plate has perforations spatially positioned therethrough. | Lead acid | storage battery accord claim wherein say pleat positive polarity plate perforations spatially position therethrough | product | 1
5626989 | Claim 16 | 1 | The storage battery according to claim 10, wherein each of said positive and negative polarity plates are fabricated from a solid lead sheet. | Lead acid | storage battery accord claim wherein say positive negative polarity plat fabricate solid lead sheet | product | 1
5626989 | Claim 17 | 1 | The storage battery according to claim 16, wherein said solid lead sheet has a thickness of about 0.001 cm. | Lead acid | storage battery accord claim wherein say solid lead sheet thickness cm | product | 1
5626989 | Claim 18 | 1 | The storage battery according to claim 10, wherein said positive and negative polarity plates are fabricated from woven lead threads. | Lead acid | storage battery accord claim wherein say positive negative polarity plat fabricate weave lead thread | product | 1
5626989 | Claim 19 | 1 | Cell construction for storage batteries, which comprises: at least one pleated negative polarity plate; at least one negative conductor monolithically coupled to said at least one pleated negative polarity plate; at least one pleated positive polarity plate positioned adjacent said at least one negative polarity plate; at least one positive conductor monolithically coupled to said at least one pleated positive polarity plate; and at least one separator having a plurality of notches and positioned between said at least one pleated negative polarity plate and said at least one pleated positive polarity plate. | Lead acid | cell construction storage batteries comprise least one pleat negative polarity plate least one negative conductor monolithically couple say least one pleat negative polarity plate least one pleat positive polarity plate position adjacent say least one negative polarity plate least one positive conductor monolithically couple say least one pleat positive polarity plate least one separator plurality notch position say least one pleat negative polarity plate say least one pleat positive polarity plate | product | 1
5626989 | Claim 20 | 1 | Cell construction for storage batteries, which comprises: a single negative polarity plate; a single positive polarity plate interrelated in a corrugated configuration with said single negative polarity plate; and at least one separator having a plurality of notches and positioned between said interrelated negative polarity plate and positive polarity plate. | Lead acid | cell construction storage batteries comprise single negative polarity plate single positive polarity plate interrelate corrugate configuration say single negative polarity plate least one separator plurality notch position say interrelate negative polarity plate positive polarity plate | product | 1
5626989 | Claim 21 | 0 | A method for forming battery cells, comprising: folding a sheet of separator material having a plurality of notches about a first polarity plate; securing said first polarity plate to one side of said folded sheet of separator material; folding said first polarity plate and said folded sheet of separator in a corrugated configuration; folding a second polarity plate in a corrugated configuration; and interweaving said folded second polarity plate with said folded first polarity and said separator material. | Lead acid | method form battery cells comprise fold sheet separator material plurality notch first polarity plate secure say first polarity plate one side say fold sheet separator material fold say first polarity plate say fold sheet separator corrugate configuration fold second polarity plate corrugate configuration interweave say fold second polarity plate say fold first polarity say separator material | process | 0
5626989 | Claim 22 | 0 | The method according to claim 21, wherein said step of interweaving includes positioning at least a portion of said folded second polarity plate within said plurality of notches in said separator material such that said second polarity plate is supported by said folded separator material. | Lead acid | method accord claim wherein say step interweave include position least portion say fold second polarity plate within say plurality notch say separator material say second polarity plate support say fold separator material | process | 0
5626989 | Claim 23 | 0 | The method according to claim 22, wherein each notch in said separator material is folded so as to electrically isolate said first and second polarity plates. | Lead acid | method accord claim wherein notch say separator material fold electrically isolate say first second polarity plat | process | 0
5626989 | Claim 24 | 1 | An apparatus for pleating battery plates, which comprises: means for imparting ridges in a sheet of battery plate material; means for compressing said ridges in said sheet to form a pleated sheet; and adjusting means for setting pleat density in said pleated sheet. | Lead acid | apparatus pleat battery plat comprise mean impart ridge sheet battery plate material mean compress say ridge say sheet form pleat sheet adjust mean set pleat density say pleat sheet | product | 1
5626989 | Claim 25 | 1 | The apparatus according to claim 24 further comprising means for perforating said sheet of battery plate material. | Lead acid | apparatus accord claim comprise mean perforate say sheet battery plate material | product | 1
5626989 | Claim 26 | 1 | The apparatus according to claim 24, wherein said imparting means comprises a pair of pinion gears each positioned on one side of said sheet, and configured to engage said sheet of battery material to impart said ridges. | Lead acid | apparatus accord claim wherein say impart mean comprise pair pinion gear position one side say sheet configure engage say sheet battery material impart say ridge | product | 1
5626989 | Claim 27 | 1 | The apparatus according to claim 24, wherein said compressing means comprises a paddle selectively engagable with said ridges and configured to compress a next ridge in a line along a length of said sheet. | Lead acid | apparatus accord claim wherein say compress mean comprise paddle selectively engagable say ridge configure compress next ridge line along length say sheet | product | 1
5626989 | Claim 28 | 1 | The apparatus according to claim 24, wherein said density setting means includes a friction member which engages said compressed ridges of said sheet and which exerts a friction force against said ridges, and means for moving said compressed ridges to overcome said predetermined friction force. | Lead acid | apparatus accord claim wherein say density set mean include friction member engage say compress ridge say sheet exert friction force say ridge mean move say compress ridge overcome say predetermine friction force | product | 1
5626989 | Claim 29 | 1 | An apparatus for monolithically combining battery plate conductors and battery plates, which comprises: means for holding a quantity of molten conductive material; means for releasably supporting at least one battery plate such that one end of said plate is aligned with said holding means; and means for moving said battery plate between a fusing position and a solidifying position wherein when said at least one battery plate is at said fusing position an edge of said at least one battery plate makes contact with said molten conductive material, and wherein when said at least one battery plate is at said solidifying position said battery plate does not make contact with said molten conductive material. | Lead acid | apparatus monolithically combine battery plate conductors battery plat comprise mean hold quantity melt conductive material mean releasably support least one battery plate one end say plate align say hold mean mean move say battery plate fuse position solidify position wherein say least one battery plate say fuse position edge say least one battery plate make contact say melt conductive material wherein say least one battery plate say solidify position say battery plate make contact say melt conductive material | product | 1
5626989 | Claim 30 | 1 | A storage battery, which comprises: a casing; a plurality of battery cells positioned within said casing and connected in series, each cell having a single pleated negative polarity plate interrelated with a single pleated positive polarity plate such that one of said plates defines a lowest potential and another of said plates defines a highest potential; at least one separator having a plurality of notches positioned between said interrelated negative polarity plate and positive polarity plate; a negative output terminal coupled to said single pleated negative polarity plate defining said lowest potential and extending at least partially from said casing; and a positive output terminal coupled to said single pleated positive polarity plate defining said highest potential and extending at least partially from said casing. | Lead acid | storage battery comprise case plurality battery cells position within say case connect series cell single pleat negative polarity plate interrelate single pleat positive polarity plate one say plat define lowest potential another say plat define highest potential least one separator plurality notch position say interrelate negative polarity plate positive polarity plate negative output terminal couple say single pleat negative polarity plate define say lowest potential extend least partially say case positive output terminal couple say single pleat positive polarity plate define say highest potential extend least partially say case | product | 1
5626989 | Claim 31 | 1 | A cell construction for storage batteries according to claim 20, wherein at least a portion of at least one of said polarity plates is positioned within said plurality of notches in said at least one separator such that said at least one of said polarity plates is supported by said separator. | Lead acid | cell construction storage batteries accord claim wherein least portion least one say polarity plat position within say plurality notch say least one separator say least one say polarity plat support say separator | product | 1
5626989 | Claim 32 | 1 | A storage battery, which comprises: a casing; at least one battery cell positioned within said casing and having a single pleated negative polarity plate interrelated with a single pleated positive polarity plate, wherein said single pleated negative polarity plate is folded in a corrugated configuration and said single pleated positive polarity plate is folded in a corrugated configuration, and wherein said folded negative and positive polarity plates are interwoven to define said interrelation between said plates; at least one separator positioned between said interrelated negative polarity plate and positive polarity plate; a negative output terminal coupled to said single pleated negative polarity plate and extending at least partially from said casing; and a positive output terminal coupled to said single pleated positive polarity plate and extending at least partially from said casing. | Lead acid | storage battery comprise case least one battery cell position within say case single pleat negative polarity plate interrelate single pleat positive polarity plate wherein say single pleat negative polarity plate fold corrugate configuration say single pleat positive polarity plate fold corrugate configuration wherein say fold negative positive polarity plat interweave define say interrelation say plat least one separator position say interrelate negative polarity plate positive polarity plate negative output terminal couple say single pleat negative polarity plate extend least partially say case positive output terminal couple say single pleat positive polarity plate extend least partially say case | product | 1
820112 | Claim 1 | 1 | An enclosed lead storage battery having an enclosed container (4) in which a group of electrode plates (1, 2) are housed, said group of electrode plates (1, 2) comprising positive electrode plates (1), negative electrode plates (2) and separators (3) layered side by side, wherein at least one of said positive electrode plates (1) and said negative electrode plates (2) is formed of a grid having no frames at its opposite lateral sides, and the opposite lateral sides of said group of electrode plates (1, 2) are covered by a porous mat (5) in the direction in which said electrode plates (1, 2) are layered, characterized in that in at least the opposite lateral sides of said group of electrode plates (1, 2) which are covered with said porous mat (5), said separators (3) are projected from said positive and negative electrode plates (1, 2), and said porous mat (5) fills spaces between the lateral sides of said negative electrode plates (2) and adjacent separators (3). | Lead acid | enclose lead storage battery enclose container group electrode plat house say group electrode plat comprise positive electrode plat negative electrode plat separators layer side side wherein least one say positive electrode plat say negative electrode plat form grid frame opposite lateral side opposite lateral side say group electrode plat cover porous mat direction say electrode plat layer characterize least opposite lateral side say group electrode plat cover say porous mat say separators project say positive negative electrode plat say porous mat fill space lateral side say negative electrode plat adjacent separators | product | 1
820112 | Claim 2 | 1 | The battery according to claim 1, wherein said porous mat (5) fills spaces between the lateral sides of said positive electrode plates (1) and adjacent separators (3). | Lead acid | battery accord claim wherein say porous mat fill space lateral side say positive electrode plat adjacent separators | product | 1
2002193955 | Claim 1 | 1 | A storage battery comprising: a battery housing; a plurality of electrochemical cells in the battery housing electrically connected in series to a positive terminal of the battery and a negative terminal of the battery; a first Kelvin connection coupled to the positive terminal of the battery; a second Kelvin connection coupled to the negative terminal of the battery; a battery test module mounted to the battery housing and electrically coupled to the positive and negative terminals through respective first and second Kelvin connections, the battery test module, while mounted to the battery housing, configured to actively test the storage battery by applying a signal to the storage battery through the first Kelvin connection and the second Kelvin connection; and an output from the battery test module configured to output battery condition information. | Lead acid | storage battery comprise battery house plurality electrochemical cells battery house electrically connect series positive terminal battery negative terminal battery first kelvin connection couple positive terminal battery second kelvin connection couple negative terminal battery battery test module mount battery house electrically couple positive negative terminals respective first second kelvin connections battery test module mount battery house configure actively test storage battery apply signal storage battery first kelvin connection second kelvin connection output battery test module configure output battery condition information | product | 1
2002193955 | Claim 2 | 1 | The apparatus of claim 1 wherein the battery condition Information relates to a battery test result. | Lead acid | apparatus claim wherein battery condition information relate battery test result | product | 1
2002193955 | Claim 3 | 1 | The apparatus of claim 1 wherein the battery condition information relates to battery warranty code. | Lead acid | apparatus claim wherein battery condition information relate battery warranty code | product | 1
2002193955 | Claim 4 | 1 | The apparatus of claim 1 wherein the battery condition information relates to measurements conducted by the battery test module. | Lead acid | apparatus claim wherein battery condition information relate measurements conduct battery test module | product | 1
2002193955 | Claim 5 | 1 | The apparatus of claim 4 wherein the measurements are conducted in real-time. | Lead acid | apparatus claim wherein measurements conduct real-time | product | 1
2002193955 | Claim 6 | 1 | The apparatus of claim 4 wherein the measurements conducted comprise battery voltage measurements. | Lead acid | apparatus claim wherein measurements conduct comprise battery voltage measurements | product | 1
2002193955 | Claim 7 | 1 | The apparatus of claim 4 wherein the measurements conducted comprise battery temperature measurements provided by a temperature sensor included in the battery test module. | Lead acid | apparatus claim wherein measurements conduct comprise battery temperature measurements provide temperature sensor include battery test module | product | 1
2002193955 | Claim 8 | 1 | The apparatus of claim 4 wherein the measurements conducted comprise battery current. | Lead acid | apparatus claim wherein measurements conduct comprise battery current | product | 1
2002193955 | Claim 9 | 1 | The apparatus of claim 8 wherein a state of charge of the storage battery is determined as a function of the battery current. | Lead acid | apparatus claim wherein state charge storage battery determine function battery current | product | 1
2002193955 | Claim 10 | 1 | The apparatus of claim 1 wherein the output is attached to the battery housing. | Lead acid | apparatus claim wherein output attach battery house | product | 1
2002193955 | Claim 11 | 1 | The storage battery of claim 1 wherein the output comprises at least one LED. | Lead acid | storage battery claim wherein output comprise least one lead | product | 1
2002193955 | Claim 12 | 1 | The apparatus of claim 1 wherein the output is configured to provide the battery condition information to a remote output device via a communication link. | Lead acid | apparatus claim wherein output configure provide battery condition information remote output device via communication link | product | 1
2002193955 | Claim 13 | 1 | The apparatus of claim 12 wherein the communication link is a wireless link and wherein the output is configured to provide the, battery condition information to the remote output via the wireless communication link. | Lead acid | apparatus claim wherein communication link wireless link wherein output configure provide battery condition information remote output via wireless communication link | product | 1
2002193955 | Claim 14 | 1 | The apparatus of claim 12 wherein the communication link is a hard wired communication link and wherein the output is configured to provide the battery condition information to the remote output via the hard wired communication link. | Lead acid | apparatus claim wherein communication link hard wire communication link wherein output configure provide battery condition information remote output via hard wire communication link | product | 1
2002193955 | Claim 15 | 1 | The apparatus of claim 12 wherein the output is configured to provide the battery condition information in analog form to the remote output device via the communication link. | Lead acid | apparatus claim wherein output configure provide battery condition information analog form remote output device via communication link | product | 1
2002193955 | Claim 16 | 1 | The apparatus of claim 12 wherein the output is configured to provide the battery condition information in digital form to the remote output device via the communication link. | Lead acid | apparatus claim wherein output configure provide battery condition information digital form remote output device via communication link | product | 1
2002193955 | Claim 17 | 1 | The apparatus of claim 12 wherein the output is configured to provide the battery condition information in the form of RF signals to the remote output device via the communication link. | Lead acid | apparatus claim wherein output configure provide battery condition information form rf signal remote output device via communication link | product | 1
2002193955 | Claim 18 | 1 | The apparatus of claim 12 wherein the output is configured to provide the battery condition information in the form of IR signals to the remote output device via the communication link. | Lead acid | apparatus claim wherein output configure provide battery condition information form ir signal remote output device via communication link | product | 1
2002193955 | Claim 19 | 1 | The apparatus of claim 12 wherein the output is configured to provide the battery condition information in the form of audio signals to the remote output device via the communication link. | Lead acid | apparatus claim wherein output configure provide battery condition information form audio signal remote output device via communication link | product | 1
2002193955 | Claim 20 | 1 | The apparatus of claim 12 wherein the communication link is an optical communication link and wherein the output is configured to provide the battery condition information via the optical communication link to the remote output. | Lead acid | apparatus claim wherein communication link optical communication link wherein output configure provide battery condition information via optical communication link remote output | product | 1
2002193955 | Claim 21 | 1 | The apparatus of claim 12 wherein the remote output device is a gauge and wherein the output is configured to provide the battery condition information via the communication link to the gauge. | Lead acid | apparatus claim wherein remote output device gauge wherein output configure provide battery condition information via communication link gauge | product | 1
2002193955 | Claim 22 | 1 | The apparatus of claim 12 wherein the remote output device is located in a driver cabin of a vehicle in which the battery is installed. | Lead acid | apparatus claim wherein remote output device locate driver cabin vehicle battery instal | product | 1
2002193955 | Claim 23 | 1 | The apparatus of claim 12 wherein the remote output device is located on a dashboard of a vehicle in which the battery is installed. | Lead acid | apparatus claim wherein remote output device locate dashboard vehicle battery instal | product | 1
2002193955 | Claim 24 | 1 | The apparatus of claim 12 wherein the communication link is a Controller Area Network (CAN) bus and wherein the output is configured to provide the battery condition information to the remote output via the CAN bus. | Lead acid | apparatus claim wherein communication link controller area network bus wherein output configure provide battery condition information remote output via bus | product | 1
2002193955 | Claim 25 | 1 | The apparatus of claim 12 wherein the communication link is a Local Interconnect Network (LIN) bus and wherein the output is configured to provide the battery condition information to the remote output via the LIN bus. | Lead acid | apparatus claim wherein communication link local interconnect network lin bus wherein output configure provide battery condition information remote output via lin bus | product | 1
2002193955 | Claim 26 | 1 | The apparatus of claim 1 further comprising an input configured to receive an activation signal to activate the battery test module. | Lead acid | apparatus claim comprise input configure receive activation signal activate battery test module | product | 1
2002193955 | Claim 27 | 1 | The apparatus of claim 26 wherein the input comprises a timing controller configured to apply the activation signal after a predetermined time period. | Lead acid | apparatus claim wherein input comprise time controller configure apply activation signal predetermine time period | product | 1
2002193955 | Claim 28 | 1 | The apparatus of claim 26 wherein the input is attached to the battery housing. | Lead acid | apparatus claim wherein input attach battery house | product | 1
2002193955 | Claim 29 | 1 | The apparatus of claim 26 wherein the input is configured to receive the activation signal from a remote input via a communication link. | Lead acid | apparatus claim wherein input configure receive activation signal remote input via communication link | product | 1
2002193955 | Claim 30 | 1 | The apparatus of claim 29 wherein, the communication link is a wireless link and wherein the input is configured to receive the activation signal from the remote input via the wireless communication link. | Lead acid | apparatus claim wherein communication link wireless link wherein input configure receive activation signal remote input via wireless communication link | product | 1
2002193955 | Claim 31 | 1 | The apparatus of claim 29 wherein the communication link is a hard wired link and wherein the input is configured to receive the activation signal from the remote input via the hard wired communication link. | Lead acid | apparatus claim wherein communication link hard wire link wherein input configure receive activation signal remote input via hard wire communication link | product | 1
2002193955 | Claim 32 | 1 | The apparatus of claim 29 wherein the activation signal is an analog signal and wherein the input is configured to receive the analog signal from the remote input via the communication link. | Lead acid | apparatus claim wherein activation signal analog signal wherein input configure receive analog signal remote input via communication link | product | 1
2002193955 | Claim 33 | 1 | The apparatus of claim 29 wherein the activation signal is a digital signal and wherein the input is configured to receive the digital signal from the remote input via the communication link. | Lead acid | apparatus claim wherein activation signal digital signal wherein input configure receive digital signal remote input via communication link | product | 1
2002193955 | Claim 34 | 1 | The apparatus of claim 29 wherein the activation signal is an RF signal and wherein the input is configured to receive the RF signal from the remote input via the communication link. | Lead acid | apparatus claim wherein activation signal rf signal wherein input configure receive rf signal remote input via communication link | product | 1
2002193955 | Claim 35 | 1 | The apparatus of claim 29 wherein the activation signal is an IR signal and wherein the input is configured to receive the IR signal from the remote input via the communication link. | Lead acid | apparatus claim wherein activation signal ir signal wherein input configure receive ir signal remote input via communication link | product | 1
2002193955 | Claim 36 | 1 | The apparatus of claim 29 wherein the activation signal is an audio signal and wherein the input is configured to receive the audio signal from the remote input via the communication link. | Lead acid | apparatus claim wherein activation signal audio signal wherein input configure receive audio signal remote input via communication link | product | 1
2002193955 | Claim 37 | 1 | The apparatus of claim 29 wherein the communication link is an optical communication link and wherein the input is configured to receive the activation signal from the remote input via the optical communication link. | Lead acid | apparatus claim wherein communication link optical communication link wherein input configure receive activation signal remote input via optical communication link | product | 1
2002193955 | Claim 38 | 1 | The apparatus of claim 29 wherein the remote input is a push-button activation device and wherein the input is configured to receive the activation signal from the push-button activation device via the communication link. | Lead acid | apparatus claim wherein remote input push-button activation device wherein input configure receive activation signal push-button activation device via communication link | product | 1
2002193955 | Claim 39 | 1 | The apparatus of claim 29 wherein the remote input is located in a driver cabin of a vehicle in which the battery is installed. | Lead acid | apparatus claim wherein remote input locate driver cabin vehicle battery instal | product | 1
2002193955 | Claim 40 | 1 | The apparatus of claim 29 wherein the remote input is a located on a dashboard of a vehicle in which the battery is installed. | Lead acid | apparatus claim wherein remote input locate dashboard vehicle battery instal | product | 1
2002193955 | Claim 41 | 1 | The apparatus of claim 29 wherein the remote input comprises a timing controller configured to apply the activation signal after a predetermined time period. | Lead acid | apparatus claim wherein remote input comprise time controller configure apply activation signal predetermine time period | product | 1
2002193955 | Claim 42 | 1 | The apparatus of claim 29 wherein: the communication link is a Controller Area Network (CAN) bus and wherein the input is configured to receive the activation signal from the remote input via the CAN bus. | Lead acid | apparatus claim wherein communication link controller area network bus wherein input configure receive activation signal remote input via bus | product | 1
2002193955 | Claim 43 | 1 | The apparatus of claim 29 wherein the communication link is a Local Interconnect Network (LIN) bus and wherein the input is configured to receive the activation signal from the remote input via the LIN bus. | Lead acid | apparatus claim wherein communication link local interconnect network lin bus wherein input configure receive activation signal remote input via lin bus | product | 1
2002193955 | Claim 44 | 1 | The apparatus of claim 29 wherein the activation signal is provided by the remote input when a vehicle in which the battery is installed is started. | Lead acid | apparatus claim wherein activation signal provide remote input vehicle battery instal start | product | 1
2002193955 | Claim 45 | 1 | The apparatus of claim 29 wherein the activation signal is provided by the remote input when a vehicle in which the battery is installed is stopped. | Lead acid | apparatus claim wherein activation signal provide remote input vehicle battery instal stop | product | 1
2002193955 | Claim 46 | 1 | The apparatus of claim 1 wherein the battery test module is configured to communicate with an external battery charger/tester via a communication link to thereby provide the battery condition information to the external battery charger/tester. | Lead acid | apparatus claim wherein battery test module configure communicate external battery charger tester via communication link thereby provide battery condition information external battery charger tester | product | 1
2002193955 | Claim 47 | 1 | The apparatus of claim 46 wherein the communication link is a wireless communication link. | Lead acid | apparatus claim wherein communication link wireless communication link | product | 1
2002193955 | Claim 48 | 1 | The apparatus of claim 46 wherein the battery test module comprises a memory configured to store historical battery condition information and wherein the battery test module is configured to provide the historical battery condition information to the external battery charger/tester. | Lead acid | apparatus claim wherein battery test module comprise memory configure store historical battery condition information wherein battery test module configure provide historical battery condition information external battery charger tester | product | 1
2002193955 | Claim 49 | 1 | The apparatus of claim 46 wherein the battery condition information relates to a warranty code determined by the battery test module. | Lead acid | apparatus claim wherein battery condition information relate warranty code determine battery test module | product | 1
2002193955 | Claim 50 | 1 | The apparatus of claim 46 wherein the battery test module is configured to receive a warranty code for the battery, which is determined by the external battery charger/tester. | Lead acid | apparatus claim wherein battery test module configure receive warranty code battery determine external battery charger tester | product | 1
2002193955 | Claim 51 | 1 | The apparatus of claim 46 wherein the battery test module is configured to implement a first computational algorithm which is substantially similar to, and compatible with, a second computational algorithm included in the external battery charger/tester. | Lead acid | apparatus claim wherein battery test module configure implement first computational algorithm substantially similar compatible second computational algorithm include external battery charger tester | product | 1
2002193955 | Claim 52 | 1 | The apparatus of claim 51 wherein the first computational algorithm and the second computational algorithm determine the state of charge of the storage battery. | Lead acid | apparatus claim wherein first computational algorithm second computational algorithm determine state charge storage battery | product | 1
2002193955 | Claim 53 | 1 | The apparatus of claim 52 wherein the first computational algorithm and the second computational algorithm determine the state of health of the storage battery. | Lead acid | apparatus claim wherein first computational algorithm second computational algorithm determine state health storage battery | product | 1
2002193955 | Claim 54 | 1 | The storage battery of claim 1 wherein the Kelvin connections are external to the battery housing. | Lead acid | storage battery claim wherein kelvin connections external battery house | product | 1
2002193955 | Claim 55 | 1 | The storage battery of claim 1 wherein the Kelvin connections are internal to the battery housing. | Lead acid | storage battery claim wherein kelvin connections internal battery house | product | 1
2002193955 | Claim 56 | 1 | The storage battery of claim 1 wherein the test module is attached to posts of the battery. | Lead acid | storage battery claim wherein test module attach post battery | product | 1
2002193955 | Claim 57 | 1 | The storage battery of claim 1 wherein the battery condition information is related to battery cold cranking amps (CCA). | Lead acid | storage battery claim wherein battery condition information relate battery cold crank amps cca | product | 1
2002193955 | Claim 58 | 1 | The storage battery of claim 1 wherein the battery condition information is related to a dynamic parameter of the battery. | Lead acid | storage battery claim wherein battery condition information relate dynamic parameter battery | product | 1
2002193955 | Claim 59 | 1 | The storage battery of claim 58 wherein the dynamic parameter is determined as a function of an electrical load to the battery. | Lead acid | storage battery claim wherein dynamic parameter determine function electrical load battery | product | 1
2002193955 | Claim 60 | 1 | The storage battery of claim 1 including a user operable switch configured to initiate output of a battery test result. | Lead acid | storage battery claim include user operable switch configure initiate output battery test result | product | 1
2002193955 | Claim 61 | 1 | The storage battery of claim 1 including a switch and wherein the battery condition information is obtained from the battery test module only after receipt of a coded input through the switch. | Lead acid | storage battery claim include switch wherein battery condition information obtain battery test module receipt cod input switch | product | 1
2002193955 | Claim 62 | 1 | The storage battery of claim 1 wherein the output is modulated onto a terminal of the battery. | Lead acid | storage battery claim wherein output modulate onto terminal battery | product | 1
2002193955 | Claim 63 | 1 | The storage battery of claim 1 including a memory which stores information related to a rating of the battery and the battery condition information is a function of the stored information. | Lead acid | storage battery claim include memory store information relate rat battery battery condition information function store information | product | 1
2002193955 | Claim 64 | 1 | A apparatus for testing a storage battery, comprising: a first Kelvin connection coupled to a positive terminal of the battery; a second Kelvin connection coupled to a negative terminal of the battery; a battery test module mounted to the battery housing of the storage battery and electrically coupled to the positive and negative terminals through the respective first and second Kelvin connections, the battery test module, while mounted to the battery housing, configured to actively test the storage battery by applying a signal to the storage battery through the first Kelvin connection and the second Kelvin connection; and an output from the battery test module configured to output battery condition information. | Lead acid | apparatus test storage battery comprise first kelvin connection couple positive terminal battery second kelvin connection couple negative terminal battery battery test module mount battery house storage battery electrically couple positive negative terminals respective first second kelvin connections battery test module mount battery house configure actively test storage battery apply signal storage battery first kelvin connection second kelvin connection output battery test module configure output battery condition information | product | 1
2002193955 | Claim 65 | 1 | The apparatus of claim 64 wherein the battery condition information relates to a battery test result. | Lead acid | apparatus claim wherein battery condition information relate battery test result | product | 1
2002193955 | Claim 66 | 1 | The apparatus of claim 64 wherein the battery condition information relates to battery warranty code. | Lead acid | apparatus claim wherein battery condition information relate battery warranty code | product | 1
2002193955 | Claim 67 | 1 | The apparatus of claim 64 wherein the battery condition information relates to measurements conducted by the battery test module. | Lead acid | apparatus claim wherein battery condition information relate measurements conduct battery test module | product | 1
2002193955 | Claim 68 | 1 | The apparatus of claim 67 wherein the measurements are conducted in real-time. | Lead acid | apparatus claim wherein measurements conduct real-time | product | 1
2002193955 | Claim 69 | 1 | The apparatus of claim 64 further comprising a remote output device, wherein the output is configured to provide the battery condition information to the remote output device via a communication link. | Lead acid | apparatus claim comprise remote output device wherein output configure provide battery condition information remote output device via communication link | product | 1
2002193955 | Claim 70 | 1 | The apparatus of claim 69 wherein the communication link is a wireless link. | Lead acid | apparatus claim wherein communication link wireless link | product | 1
2002193955 | Claim 71 | 1 | The apparatus of claim 69 wherein the communication link is a hard wired link. | Lead acid | apparatus claim wherein communication link hard wire link | product | 1
2002193955 | Claim 72 | 1 | The apparatus of claim 69 wherein the communication link is an optical link. | Lead acid | apparatus claim wherein communication link optical link | product | 1
2002193955 | Claim 73 | 1 | The apparatus of claim 69 wherein the remote output device is a gauge. | Lead acid | apparatus claim wherein remote output device gauge | product | 1
2002193955 | Claim 74 | 1 | The apparatus of claim 64 further comprising an input configured to receive an activation signal to activate the battery test module. | Lead acid | apparatus claim comprise input configure receive activation signal activate battery test module | product | 1
2002193955 | Claim 75 | 1 | The apparatus of claim 74 further comprising a remote input, wherein the input is configured to receive the activation signal from the remote input via a communication link. | Lead acid | apparatus claim comprise remote input wherein input configure receive activation signal remote input via communication link | product | 1
2002193955 | Claim 76 | 1 | The apparatus of claim 75 wherein the communication link is a wireless link. | Lead acid | apparatus claim wherein communication link wireless link | product | 1
2002193955 | Claim 77 | 1 | The apparatus of claim 75 wherein the communication link is a hard wired link. | Lead acid | apparatus claim wherein communication link hard wire link | product | 1
2002193955 | Claim 78 | 1 | The apparatus of claim 75 wherein the communication link is an optical link. | Lead acid | apparatus claim wherein communication link optical link | product | 1
2002193955 | Claim 79 | 1 | The apparatus of claim 75 wherein the remote input is a push-button activation device. | Lead acid | apparatus claim wherein remote input push-button activation device | product | 1
2002193955 | Claim 80 | 1 | The storage battery of claim 64 wherein the Kelvin connections are external to the battery housing. | Lead acid | storage battery claim wherein kelvin connections external battery house | product | 1
2002193955 | Claim 81 | 1 | The storage battery of claim 64 wherein the Kelvin connections are internal to the battery housing. | Lead acid | storage battery claim wherein kelvin connections internal battery house | product | 1
2002193955 | Claim 82 | 1 | The storage battery of claim 66 wherein the test module is attached to posts of the battery. | Lead acid | storage battery claim wherein test module attach post battery | product | 1
2002193955 | Claim 83 | 1 | The storage battery of claim 66 wherein the battery condition information is related to battery cold cranking amps (CCA). | Lead acid | storage battery claim wherein battery condition information relate battery cold crank amps cca | product | 1
2002193955 | Claim 84 | 1 | The storage battery of claim 66 wherein the battery condition information is related to a dynamic parameter of the battery. | Lead acid | storage battery claim wherein battery condition information relate dynamic parameter battery | product | 1
2002193955 | Claim 85 | 1 | The storage battery of claim 84 wherein the dynamic parameter is determined as a function of an electrical load to the battery. | Lead acid | storage battery claim wherein dynamic parameter determine function electrical load battery | product | 1
2002193955 | Claim 86 | 1 | The storage battery of claim 66 including a user operable switch configured to initiate output of a battery test result. | Lead acid | storage battery claim include user operable switch configure initiate output battery test result | product | 1
2002193955 | Claim 87 | 1 | The storage battery of claim 66 including a switch and wherein the battery condition information is obtained from the battery test module only after receipt of a coded input through the switch. | Lead acid | storage battery claim include switch wherein battery condition information obtain battery test module receipt cod input switch | product | 1
2002193955 | Claim 88 | 1 | The storage battery of claim 64 wherein the output is modulated onto a terminal of the battery. | Lead acid | storage battery claim wherein output modulate onto terminal battery | product | 1
2002193955 | Claim 89 | 1 | The storage battery of claim 64 including a memory which stores information related to a rating of the battery and the battery condition information is a function of the stored information. | Lead acid | storage battery claim include memory store information relate rat battery battery condition information function store information | product | 1
2002193955 | Claim 90 | 1 | An auxiliary power system, comprising: an auxiliary battery; a battery test module electrically coupled to the auxiliary battery through a first Kelvin connection and a second Kelvin connection, the battery test module configured to perform an active battery test on the auxiliary battery, by applying a signal to the auxiliary battery through the first Kelvin connection and the second Kelvin connection, and responsively provide a battery test output; and an output configured to output results of the battery test output. | Lead acid | auxiliary power system comprise auxiliary battery battery test module electrically couple auxiliary battery first kelvin connection second kelvin connection battery test module configure perform active battery test auxiliary battery apply signal auxiliary battery first kelvin connection second kelvin connection responsively provide battery test output output configure output result battery test output | product | 1
2002193955 | Claim 91 | 0 | A method of testing a battery during assembly of an automotive vehicle containing the battery, comprising: coupling a battery test module to the battery through Kelvin connections to positive and negative terminals of the battery; performing at least some of the steps required to assemble the automotive vehicle; performing an active electronic test on the battery with the battery test module, by applying a signal to the battery through the first Kelvin connection and the second Kelvin connection, while performing at least some of the steps required to assemble the automotive vehicle; and removing the battery test module. | Lead acid | method test battery assembly automotive vehicle contain battery comprise couple battery test module battery kelvin connections positive negative terminals battery perform least step require assemble automotive vehicle perform active electronic test battery battery test module apply signal battery first kelvin connection second kelvin connection perform least step require assemble automotive vehicle remove battery test module | use claim | 2
2002193955 | Claim 92 | 0 | The method of claim 91 including outputting a result of the electronic battery test. | Lead acid | method claim include output result electronic battery test | use claim | 2
2002193955 | Claim 93 | 0 | The method of claim 91 wherein the battery test module is removed subsequent to completion of assembly of the vehicle. | Lead acid | method claim wherein battery test module remove subsequent completion assembly vehicle | use claim | 2
669670 | Claim 1 | 1 | An agent for maintaining and recovering the function of a lead storage battery, comprising as active ingredients a metal sulfate and at least one of an acidic amino acid and a salt thereof. | Lead acid | agent maintain recover function lead storage battery comprise active ingredients metal sulfate least one acidic amino acid salt thereof | product | 1
669670 | Claim 2 | 1 | An agent according to claim 1, wherein said metal sulfate is at least one salt selected from the group consisting of sodium sulfate, magnesium sulfate, aluminium sulfate, cobalt sulfate, barium sulfate, manganese sulfate, iron (II) sulfate and iron (III) sulfate. | Lead acid | agent accord claim wherein say metal sulfate least one salt select group consist sodium sulfate magnesium sulfate aluminium sulfate cobalt sulfate barium sulfate manganese sulfate iron ii sulfate iron iii sulfate | product | 1
669670 | Claim 3 | 1 | An agent according to claim 1 or 2, wherein said acidic amino acid is aspartic acid or glutamic acid. | Lead acid | agent accord claim wherein say acidic amino acid aspartic acid glutamic acid | product | 1
669670 | Claim 4 | 1 | An agent according to any one of claims 1 to 3 further containing a metal carbonate. | Lead acid | agent accord one claim contain metal carbonate | product | 1
669670 | Claim 5 | 1 | An agent according to claim 4, wherein said metal carbonate is magnesium carbonate. | Lead acid | agent accord claim wherein say metal carbonate magnesium carbonate | product | 1
669670 | Claim 6 | 1 | An electrolyte for use in a lead storage battery, comprising the agent according to any one of claims 1 to 5 and a basal electrolyte. | Lead acid | electrolyte use lead storage battery comprise agent accord one claim basal electrolyte | product | 1
669670 | Claim 7 | 1 | An agent for maintaining and recovering the function of a lead storage battery, comprising as active ingredients a metal sulfate and at least one of an acidic amino acid and a salt thereof, provided that iron (II) sulfate and iron (III) sulfate are excluded as the metal sulfate. | Lead acid | agent maintain recover function lead storage battery comprise active ingredients metal sulfate least one acidic amino acid salt thereof provide iron ii sulfate iron iii sulfate exclude metal sulfate | product | 1
669670 | Claim 8 | 1 | An agent for maintaining and recovering the function of a lead storage battery, comprising as active ingredients a metal sulfate selected from iron (II) sulfate and iron (III) sulfate, and at least one of an acidic amino acid and a salt thereof. | Lead acid | agent maintain recover function lead storage battery comprise active ingredients metal sulfate select iron ii sulfate iron iii sulfate least one acidic amino acid salt thereof | product | 1
669670 | Claim 9 | 1 | An electrolyte for use in a lead storage battery, comprising the agent according to claim 7. | Lead acid | electrolyte use lead storage battery comprise agent accord claim | product | 1
669670 | Claim 10 | 1 | An electrolyte for use in a lead storage battery, comprising the agent according to claim 8. | Lead acid | electrolyte use lead storage battery comprise agent accord claim | product | 1
2011011659 | Claim 4 | 1 | The hybrid electric vehicle as set forth in claim 3 in which the module is mounted on a member of a chassis frame of the hybrid electric vehicle with a length of the module parallel with a length of the member of the chassis frame. | Lead acid | hybrid electric vehicle set forth claim module mount member chassis frame hybrid electric vehicle length module parallel length member chassis frame | product | 1
2011011659 | Claim 11 | 1 | The electric vehicle as set forth in claim 10 in which the module is mounted on a member of a chassis frame of the electric vehicle with a length of the common tray parallel with a length of the member of the chassis frame, and in which both the AC-to-DC converter and the DC-to-DC converter are disposed at a lengthwise end of the common tray. | Lead acid | electric vehicle set forth claim module mount member chassis frame electric vehicle length common tray parallel length member chassis frame ac-to dc converter dc-to dc converter dispose lengthwise end common tray | product | 1
2011011659 | Claim 7 | 0 | A method of storing energy in and delivering energy from an energy storage system in an electric vehicle that comprises an electric motor/generator for propelling the electric vehicle via at least one driven wheel through a drive train when the motor/generator is operating as a motor and for re-charging at least one electric charge storage device selected from the group consisting of lithium batteries, nickel metal hydride batteries, and/or supercapacitors of a high-voltage energy storage bank of the energy storage system when operating as a generator recovering kinetic energy from the electric vehicle, the method comprising the steps of: using a uni-directional DC-to-DC converter in the electric vehicle to re-charge the at least one electric charge storage device selected from the group consisting of lithium batteries, nickel metal hydride batteries, and/or supercapacitors of the high-voltage energy storage bank from multiple low-voltage lead-acid storage batteries which are electrically connected in parallel circuit relationship with each other to form a low-voltage battery bank in the electric vehicle and to prevent the at least one electric charge storage device selected from the group consisting of lithium batteries, nickel metal hydride batteries, and/or supercapacitors of the high-voltage energy storage bank from charging the multiple low-voltage lead-acid storage batteries of the low-voltage battery bank; and using an AC-to-DC converter in the electric vehicle to re-charge the multiple low-voltage lead-acid storage batteries of the low-voltage battery bank from a source of utility format AC electricity that is external to the electric vehicle. | Lead acid | method store energy deliver energy energy storage system electric vehicle comprise electric motor generator propel electric vehicle via least one drive wheel drive train motor generator operate motor re-charging least one electric charge storage device select group consist lithium batteries nickel metal hydride batteries supercapacitors high-voltage energy storage bank energy storage system operate generator recover kinetic energy electric vehicle method comprise step use uni-directional dc-to dc converter electric vehicle re-charge least one electric charge storage device select group consist lithium batteries nickel metal hydride batteries supercapacitors high-voltage energy storage bank multiple low-voltage lead-acid storage batteries electrically connect parallel circuit relationship form low-voltage battery bank electric vehicle prevent least one electric charge storage device select group consist lithium batteries nickel metal hydride batteries supercapacitors high-voltage energy storage bank charge multiple low-voltage lead-acid storage batteries low-voltage battery bank use ac-to dc converter electric vehicle re-charge multiple low-voltage lead-acid storage batteries low-voltage battery bank source utility format ac electricity external electric vehicle | use claim | 2
2011011659 | Claim 6 | 0 | A method of storing energy in and delivering energy from an energy storage system in a hybrid electric vehicle that has a combustion engine for propelling the hybrid electric vehicle via at least one driven wheel coupled to the combustion engine through a drive train; a high-voltage energy storage bank comprising at least one electric charge storage device selected from the group consisting of lithium batteries, nickel metal hydride batteries, and/or supercapacitors; an electric motor/generator associated with the drive train for recovering kinetic energy from the hybrid electric vehicle to re-charge the at least one electric charge storage device selected from the group consisting of lithium batteries, nickel metal hydride batteries, and/or supercapacitors of the high-voltage energy storage bank when operating as a generator, and when operating as a motor, for drawing electric current from the at least one electric charge storage device selected from the group consisting of lithium batteries, nickel metal hydride batteries, and/or supercapacitors of the high-voltage energy storage bank to propel the hybrid electric vehicle through the drive train by adding additional torque to torque being produced by the combustion engine, and a low-voltage battery bank comprising multiple low-voltage lead-acid storage batteries which are electrically connected in parallel circuit relationship with each other, the method comprising the steps of: using a uni-directional DC-to-DC converter in the hybrid electric vehicle to re-charge the at least one electric charge storage device selected from the group consisting of lithium batteries, nickel metal hydride batteries, and/or supercapacitors of the high-voltage energy storage bank from the multiple low-voltage lead-acid storage batteries of the low-voltage battery bank and to prevent the at least one electric charge storage device selected from the group consisting of lithium batteries, nickel metal hydride batteries, and/or supercapacitors of the high-voltage energy storage bank from charging the multiple low-voltage lead-acid storage batteries of the low-voltage battery bank; and using an AC-to-DC converter in the hybrid electric vehicle to re-charge the multiple low-voltage lead-acid storage batteries of the low-voltage battery bank from a source of utility format AC electricity that is external to the hybrid electric vehicle. | Lead acid | method store energy deliver energy energy storage system hybrid electric vehicle combustion engine propel hybrid electric vehicle via least one drive wheel couple combustion engine drive train high-voltage energy storage bank comprise least one electric charge storage device select group consist lithium batteries nickel metal hydride batteries supercapacitors electric motor generator associate drive train recover kinetic energy hybrid electric vehicle re-charge least one electric charge storage device select group consist lithium batteries nickel metal hydride batteries supercapacitors high-voltage energy storage bank operate generator operate motor draw electric current least one electric charge storage device select group consist lithium batteries nickel metal hydride batteries supercapacitors high-voltage energy storage bank propel hybrid electric vehicle drive train add additional torque torque produce combustion engine low-voltage battery bank comprise multiple low-voltage lead-acid storage batteries electrically connect parallel circuit relationship method comprise step use uni-directional dc-to dc converter hybrid electric vehicle re-charge least one electric charge storage device select group consist lithium batteries nickel metal hydride batteries supercapacitors high-voltage energy storage bank multiple low-voltage lead-acid storage batteries low-voltage battery bank prevent least one electric charge storage device select group consist lithium batteries nickel metal hydride batteries supercapacitors high-voltage energy storage bank charge multiple low-voltage lead-acid storage batteries low-voltage battery bank use ac-to dc converter hybrid electric vehicle re-charge multiple low-voltage lead-acid storage batteries low-voltage battery bank source utility format ac electricity external hybrid electric vehicle | use claim | 2
2011011659 | Claim 5 | 1 | An energy storage module for at least one of an electric vehicle and hybrid electric vehicle, the energy storage module comprising: a tray which has a length and on which are disposed side-by-side along the length of the tray multiple low-voltage lead-acid storage batteries connected in parallel circuit relationship with each other to form a low-voltage battery bank; a uni-directional DC-to-DC converter having an input connected to the low-voltage battery bank and providing a voltage output for use by a high-voltage energy storage bank; an AC-to-DC converter connected to the low-voltage battery bank and comprising a circuit for converting utility-format AC electricity to an appropriate DC voltage for re-charging the low-voltage battery bank from a source of AC electricity; and in which the low-voltage battery bank, the uni-directional DC-to-DC converter, and the AC-to-DC converter are both disposed on the tray with both the AC-to-DC converter and the DC-to-DC converter disposed at an end of the tray beyond the low-voltage battery bank. | Lead acid | energy storage module least one electric vehicle hybrid electric vehicle energy storage module comprise tray length dispose side-by side along length tray multiple low-voltage lead-acid storage batteries connect parallel circuit relationship form low-voltage battery bank uni-directional dc-to dc converter input connect low-voltage battery bank provide voltage output use high-voltage energy storage bank ac-to dc converter connect low-voltage battery bank comprise circuit convert utility-format ac electricity appropriate dc voltage re-charging low-voltage battery bank source ac electricity low-voltage battery bank uni-directional dc-to dc converter ac-to dc converter dispose tray ac-to dc converter dc-to dc converter dispose end tray beyond low-voltage battery bank | product | 1
2011011659 | Claim 10 | 1 | The electric vehicle as set forth in claim 9 in which the low-voltage battery bank, the uni-directional DC-to-DC converter, and the AC-to-DC converter are arranged in the module with both the AC-to-DC converter and the DC-to-DC converter disposed on a common tray and at an end of the common tray beyond the low-voltage battery bank. | Lead acid | electric vehicle set forth claim low-voltage battery bank uni-directional dc-to dc converter ac-to dc converter arrange module ac-to dc converter dc-to dc converter dispose common tray end common tray beyond low-voltage battery bank | product | 1
2011011659 | Claim 3 | 1 | The hybrid electric vehicle as set forth in claim 2 in which the low-voltage battery bank, the uni-directional DC-to-DC converter, and the AC-to-DC converter are arranged in the module with both the AC-to-DC converter and the DC-to-DC converter disposed at an end of the module beyond the low-voltage battery bank. | Lead acid | hybrid electric vehicle set forth claim low-voltage battery bank uni-directional dc-to dc converter ac-to dc converter arrange module ac-to dc converter dc-to dc converter dispose end module beyond low-voltage battery bank | product | 1
2011011659 | Claim 2 | 1 | The hybrid electric vehicle as set forth in claim 1 in which the low-voltage battery bank, the uni-directional DC-to-DC converter, and the AC-to-DC converter are arranged in a module that is mounted on the hybrid electric vehicle separately from the high-voltage energy storage bank. | Lead acid | hybrid electric vehicle set forth claim low-voltage battery bank uni-directional dc-to dc converter ac-to dc converter arrange module mount hybrid electric vehicle separately high-voltage energy storage bank | product | 1
2011011659 | Claim 1 | 1 | A hybrid electric vehicle comprising: a combustion engine for propelling the hybrid electric vehicle via at least one driven wheel coupled to the combustion engine through a drive train; a high-voltage energy storage bank comprising at least one electric charge storage device selected from the group consisting of lithium batteries, nickel metal hydride batteries, and/or supercapacitors; an electric motor/generator associated with the drive train for recovering kinetic energy from the hybrid electric vehicle to re-charge the at least one electric charge storage device selected from the group consisting of lithium batteries, nickel metal hydride batteries, and/or supercapacitors of the high-voltage energy storage bank when operating as a generator, and when operating as a motor, for drawing electric current from the at least one electric charge storage device selected from the group consisting of lithium batteries, nickel metal hydride batteries, and/or supercapacitors of the high-voltage energy storage bank to propel the hybrid electric vehicle through the drive train by adding additional torque to torque being produced by the combustion engine; a low-voltage battery bank comprising multiple low-voltage lead-acid storage batteries which are electrically connected in parallel circuit relationship with each other; a uni-directional DC-to-DC converter for re-charging the at least one electric charge storage device selected from the group consisting of lithium batteries, nickel metal hydride batteries, and/or supercapacitors of the high-voltage energy storage bank from the multiple low-voltage lead-acid storage batteries of the low-voltage battery bank; and an AC-to-DC converter for re-charging the multiple low-voltage lead-acid storage batteries of the low-voltage battery bank from a source of AC electricity, the AC-to-DC converter comprising a circuit for converting utility-format AC electricity to an appropriate DC voltage for re-charging the multiple low-voltage lead-acid storage batteries of the low-voltage battery bank. | Lead acid | hybrid electric vehicle comprise combustion engine propel hybrid electric vehicle via least one drive wheel couple combustion engine drive train high-voltage energy storage bank comprise least one electric charge storage device select group consist lithium batteries nickel metal hydride batteries supercapacitors electric motor generator associate drive train recover kinetic energy hybrid electric vehicle re-charge least one electric charge storage device select group consist lithium batteries nickel metal hydride batteries supercapacitors high-voltage energy storage bank operate generator operate motor draw electric current least one electric charge storage device select group consist lithium batteries nickel metal hydride batteries supercapacitors high-voltage energy storage bank propel hybrid electric vehicle drive train add additional torque torque produce combustion engine low-voltage battery bank comprise multiple low-voltage lead-acid storage batteries electrically connect parallel circuit relationship uni-directional dc-to dc converter re-charging least one electric charge storage device select group consist lithium batteries nickel metal hydride batteries supercapacitors high-voltage energy storage bank multiple low-voltage lead-acid storage batteries low-voltage battery bank ac-to dc converter re-charging multiple low-voltage lead-acid storage batteries low-voltage battery bank source ac electricity ac-to dc converter comprise circuit convert utility-format ac electricity appropriate dc voltage re-charging multiple low-voltage lead-acid storage batteries low-voltage battery bank | product | 1
2011011659 | Claim 9 | 1 | The electric vehicle as set forth in claim 8 in which the low-voltage battery bank, the uni-directional DC-to-DC converter, and the AC-to-DC converter are arranged in a module that is mounted on the electric vehicle separately from the high-voltage energy storage bank. | Lead acid | electric vehicle set forth claim low-voltage battery bank uni-directional dc-to dc converter ac-to dc converter arrange module mount electric vehicle separately high-voltage energy storage bank | product | 1
2011011659 | Claim 8 | 1 | An electric vehicle comprising an electric motor/generator for propelling the electric vehicle via at least one driven wheel coupled to the electric motor/generator through a drive train when operating as a motor and when operating as a generator, for recovering kinetic energy from the electric vehicle, a high-voltage energy storage bank comprising at least one electric charge storage device selected from the group consisting of lithium batteries, nickel metal hydride batteries, and/or supercapacitors that is re-charged by the motor/generator operating as a generator and that delivers electric current for operating the motor/generator as a motor to the propel the electric vehicle, a low-voltage battery bank comprising multiple low-voltage lead-acid storage batteries which are electrically connected in parallel circuit relationship with each other, a uni-directional DC-to-DC converter for re-charging the at least one electric charge storage device selected from the group consisting of lithium batteries, nickel metal hydride batteries, and/or supercapacitors of the high-voltage energy storage bank from the multiple low-voltage lead-acid storage batteries of the low-voltage battery bank, and an AC-to-DC converter for re-charging the multiple low-voltage lead-acid storage batteries of the low-voltage battery bank from a source of utility format AC electricity. | Lead acid | electric vehicle comprise electric motor generator propel electric vehicle via least one drive wheel couple electric motor generator drive train operate motor operate generator recover kinetic energy electric vehicle high-voltage energy storage bank comprise least one electric charge storage device select group consist lithium batteries nickel metal hydride batteries supercapacitors re-charged motor generator operate generator deliver electric current operate motor generator motor propel electric vehicle low-voltage battery bank comprise multiple low-voltage lead-acid storage batteries electrically connect parallel circuit relationship uni-directional dc-to dc converter re-charging least one electric charge storage device select group consist lithium batteries nickel metal hydride batteries supercapacitors high-voltage energy storage bank multiple low-voltage lead-acid storage batteries low-voltage battery bank ac-to dc converter re-charging multiple low-voltage lead-acid storage batteries low-voltage battery bank source utility format ac electricity | product | 1
5765656 | Claim 1 | 1 | A hybrid electric motor vehicle drive charged by a gas turbine alternator comprising: a) an electric motor driving a set of wheels through mechanical means for electromotive propulsion of said vehicle, b) a plurality of series connected electric battery banks, contained within said vehicle, connected to the electric motor suppling electrical power for energizing said motor, c) a battery bank switchover control associated electrically with the battery banks for selecting at least one battery bank to supply power to said motor, permitting all remaining banks to remain at rest, d) a battery charging sequence control linked to the switchover control permitting selective charging of at least one remaining at rest bank With sequence and duration modulation of selected batteries in the battery bank, for prolonging battery life by varying input charge location relative to its series connection and battery condition, e) a gas turbine driven alternator electrically connected to the sequence control for producing power to charge at rest battery banks, and f) a motor driven alternator and regulator electrically connected through the battery charging sequence control to augment battery charging. | Lead acid | hybrid electric motor vehicle drive charge gas turbine alternator comprise electric motor drive set wheel mechanical mean electromotive propulsion say vehicle b plurality series connect electric battery bank contain within say vehicle connect electric motor supple electrical power energize say motor c battery bank switchover control associate electrically battery bank select least one battery bank supply power say motor permit remain bank remain rest battery charge sequence control link switchover control permit selective charge least one remain rest bank sequence duration modulation select batteries battery bank prolong battery life vary input charge location relative series connection battery condition e gas turbine drive alternator electrically connect sequence control produce power charge rest battery bank f motor drive alternator regulator electrically connect battery charge sequence control augment battery charge | product | 1
5765656 | Claim 2 | 1 | The motor vehicle drive as specified in claim 1 further comprising a clutch and mechanical transmission intersected between the electric motor and vehicle wheels permitting a manually adjustable speed ratio. | Lead acid | motor vehicle drive specify claim comprise clutch mechanical transmission intersect electric motor vehicle wheel permit manually adjustable speed ratio | product | 1
5765656 | Claim 3 | 1 | The motor vehicle drive as specified in claims 1 further comprising an automatic transmission intersected between the electric motor and vehicle wheels permitting a manually adjustable speed ratio. | Lead acid | motor vehicle drive specify claim comprise automatic transmission intersect electric motor vehicle wheel permit manually adjustable speed ratio | product | 1
5765656 | Claim 4 | 1 | The motor vehicle drive as specified in claim 1 wherein said battery banks further comprises a sealed gel electrolyte lead-acid type. | Lead acid | motor vehicle drive specify claim wherein say battery bank comprise seal gel electrolyte lead-acid type | product | 1
5765656 | Claim 5 | 1 | The motor vehicle drive as specified in claim 1 wherein said battery banks further comprises a lead acid type. | Lead acid | motor vehicle drive specify claim wherein say battery bank comprise lead acid type | product | 1
5765656 | Claim 6 | 1 | The motor vehicle drive as specified in claim 1 wherein said battery bank switchover control further comprises a plurality of electromechanical relays directed by the battery charging sequence control energizing appropriate relays to change over from one bank to another for motor operation from a charged battery bank. | Lead acid | motor vehicle drive specify claim wherein say battery bank switchover control comprise plurality electromechanical relay direct battery charge sequence control energize appropriate relay change one bank another motor operation charge battery bank | product | 1
5765656 | Claim 7 | 1 | The motor vehicle drive as specified in claim 1 further comprising a motor speed controller electrically connected between the switchover control and the motor reducing the voltage from a selected battery bank to govern speed of the motor within specific limits. | Lead acid | motor vehicle drive specify claim comprise motor speed controller electrically connect switchover control motor reduce voltage select battery bank govern speed motor within specific limit | product | 1
5765656 | Claim 8 | 1 | The motor vehicle drive as specified in claim 1 wherein said battery charging sequence control further comprises a plurality of electromechanical relays, a sequencer and a time delay relay, with the relays controlled in sequence and time duration by the sequencer and the time delay relay permitting sufficient time lapse for relay closure without overlap. | Lead acid | motor vehicle drive specify claim wherein say battery charge sequence control comprise plurality electromechanical relay sequencer time delay relay relay control sequence time duration sequencer time delay relay permit sufficient time lapse relay closure without overlap | product | 1
5765656 | Claim 9 | 1 | The motor vehicle drive as specified in claim 1 wherein said battery charging sequence control further comprises a plurality of solid state silicon controlled rectifiers and a microprocessor programmable for time sequence and duration. | Lead acid | motor vehicle drive specify claim wherein say battery charge sequence control comprise plurality solid state silicon control rectifiers microprocessor programmable time sequence duration | product | 1
5765656 | Claim 10 | 1 | The motor vehicle drive as specified in claim 1 further comprising hydrogen gas as fuel for the turbine. | Lead acid | motor vehicle drive specify claim comprise hydrogen gas fuel turbine | product | 1
5765656 | Claim 11 | 1 | The motor vehicle drive as specified in claim 1 further comprising fossil fuel for turbine operation. | Lead acid | motor vehicle drive specify claim comprise fossil fuel turbine operation | product | 1
5765656 | Claim 12 | 1 | The motor vehicle drive as specified in claim 1 further comprising a drive means connecting the motor driven alternator to the electric motor continually revolving the alternator any time the motor is rotating. | Lead acid | motor vehicle drive specify claim comprise drive mean connect motor drive alternator electric motor continually revolve alternator time motor rotate | product | 1
5765656 | Claim 13 | 1 | The motor vehicle drive as specified in claim 1 further comprising an alternating current to direct current battery charger in communication with the battery charging sequence control for charging the battery banks from an external power source. | Lead acid | motor vehicle drive specify claim comprise alternate current direct current battery charger communication battery charge sequence control charge battery bank external power source | product | 1
5765656 | Claim 14 | 1 | The motor vehicle drive as specified in claim 1 further comprising a vehicle heater having a fresh air intake, an exhaust gas to fresh air heat exchanger and a vehicle heater air distribution system, with fresh air heated by exchanger with the turbine exhaust gas and introduction into a vehicle interior. | Lead acid | motor vehicle drive specify claim comprise vehicle heater fresh air intake exhaust gas fresh air heat exchanger vehicle heater air distribution system fresh air heat exchanger turbine exhaust gas introduction vehicle interior | product | 1
5765656 | Claim 15 | 1 | A hybrid electric motor vehicle drive charged by a gas turbine engine and motor driven alternator of a type having a direct current or alternating current motor driving a set of wheels and a plurality of electric battery banks with switchover control, wherein the improvement comprises a battery charging sequence control linked with the switchover control selectively charging at least one battery bank at one time having a plurality of electromechanical relays, a sequencer and a time delay relay with the relays controlled in sequence and time duration by the sequencer and a time delay relay permitting sufficient time lapse for relay closure without overlap, such that varying input charge location relative to its overall series bank connection along with sequence and time modulation of charging selected batteries in each battery bank to prolong individual battery life. | Lead acid | hybrid electric motor vehicle drive charge gas turbine engine motor drive alternator type direct current alternate current motor drive set wheel plurality electric battery bank switchover control wherein improvement comprise battery charge sequence control link switchover control selectively charge least one battery bank one time plurality electromechanical relay sequencer time delay relay relay control sequence time duration sequencer time delay relay permit sufficient time lapse relay closure without overlap vary input charge location relative overall series bank connection along sequence time modulation charge select batteries battery bank prolong individual battery life | product | 1
5765656 | Claim 16 | 1 | A hybrid electric motor vehicle drive charged by a gas turbine alternator comprising: a) an electric motor driving a set of wheels through mechanical means for electromotive propulsion of a vehicle, b) a plurality of series connected electric battery banks, contained within a vehicle, connected to the electric motor suppling electrical power for energizing the motor, c) a battery bank switchover control associated electrically with the battery banks for selecting at least one battery bank to supply power to the motor, permitting all remaining banks to be at rest, d) a battery charging sequence control linked to the switchover control permitting selective charging of at least one remaining at rest bank with sequence and duration modulation of selected batteries in the battery bank, for prolonging individual battery life by varying input charge location relative to its series connection, e) a hydrogen gas turbine driven alternator electrically connected to the sequence control for producing power to charge at rest battery banks, and f) a motor driven alternator and regulator electrically connected through the battery charging sequence control to augment battery charging. | Lead acid | hybrid electric motor vehicle drive charge gas turbine alternator comprise electric motor drive set wheel mechanical mean electromotive propulsion vehicle b plurality series connect electric battery bank contain within vehicle connect electric motor supple electrical power energize motor c battery bank switchover control associate electrically battery bank select least one battery bank supply power motor permit remain bank rest battery charge sequence control link switchover control permit selective charge least one remain rest bank sequence duration modulation select batteries battery bank prolong individual battery life vary input charge location relative series connection e hydrogen gas turbine drive alternator electrically connect sequence control produce power charge rest battery bank f motor drive alternator regulator electrically connect battery charge sequence control augment battery charge | product | 1
5765656 | Claim 17 | 1 | A hybrid electric motor vehicle drive charged by a turbine alternator comprising: a) an electric motor driving a set of wheels through mechanical means for propulsion of said vehicle, b) a set of batteries divided into a plurality of series connected electric battery banks that are contained within said vehicle and connected to power said electric motor, c) a gas turbine operated by a gaseous fuel, d) an alternator that is driven by said gas turbine and that maintains said batteries in a charged condition, and e) a battery bank switchover control for selecting at least one battery bank to supply power ton said motor, and permitting all remaining battery banks to remain at rest. | Lead acid | hybrid electric motor vehicle drive charge turbine alternator comprise electric motor drive set wheel mechanical mean propulsion say vehicle b set batteries divide plurality series connect electric battery bank contain within say vehicle connect power say electric motor c gas turbine operate gaseous fuel alternator drive say gas turbine maintain say batteries charge condition e battery bank switchover control select least one battery bank supply power ton say motor permit remain battery bank remain rest | product | 1
4509253 | Claim 1 | 0 | A method for manufacture of a storage battery of the type including a one piece case integral below the acid level of the battery having spaced partitions extending upward from the bottom of the case which define with walls of the case a plurality of liquid tight cell compartments, and spaced rest ups extending respectively from the bottom of the case and tranversely to the partitions to provide means for supporting lugged positive and negative plates of the battery comprising the steps of: establishing one opening in each partition adjacent the bottom portion thereof at one end of each partition and below the tops of the spaced rest ups, the openings being established alternatively at the front and the back of adjacent partitions between a side wall of the case and an adjacent rest up to provide fluid communication between adjacent cell compartments; adding a mobile electrically-conductive material into the ends of said cell compartments to a level below the tops of the rest ups and at least to the height of the openings for flow through said openings to establish beds of conductive material between adjacent cell compartments; and placing a stack of battery plates in each cell compartment and locating lugs of the plates in the beds of conductive material, the lugs of the negative plates being at one end of a cell compartment and the lugs of the positive plates being at an opposite end of that cell compartment. | Lead acid | method manufacture storage battery type include one piece case integral acid level battery space partition extend upward bottom case define wall case plurality liquid tight cell compartments space rest up extend respectively bottom case tranversely partition provide mean support lug positive negative plat battery comprise step establish one open partition adjacent bottom portion thereof one end partition top space rest up open establish alternatively front back adjacent partition side wall case adjacent rest provide fluid communication adjacent cell compartments add mobile electrically-conductive material end say cell compartments level top rest up least height open flow say open establish bed conductive material adjacent cell compartments place stack battery plat cell compartment locate lug plat bed conductive material lug negative plat one end cell compartment lug positive plat opposite end cell compartment | process | 0
4509253 | Claim 2 | 0 | The method of claim 1 in which said mobile electrically-conductive material is a low melt alloy added to said ends in a molten state. | Lead acid | method claim say mobile electrically-conductive material low melt alloy add say end melt state | process | 0
4509253 | Claim 3 | 0 | The method of claim 2 in which, while supporting with the partitions said stacks of plates, said mobile electrically conductive material is fused to a solid body by cooling the alloy to below its melting point. | Lead acid | method claim support partition say stack plat say mobile electrically conductive material fuse solid body cool alloy melt point | process | 0
4509253 | Claim 4 | 0 | The method of claim 1 in which said mobile electrically-conductive material is comprised of finely divided particles of conductive material selected from the class consisting of lead, low melt lead based alloys and copper. | Lead acid | method claim say mobile electrically-conductive material comprise finely divide particles conductive material select class consist lead low melt lead base alloy copper | process | 0
4509253 | Claim 5 | 0 | The method of claim 4 in which the case is vibrated during the placement of the stacks of plates to facilitate location of the plate lugs into the beds of conductive material. | Lead acid | method claim case vibrate placement stack plat facilitate location plate lug bed conductive material | process | 0
4509253 | Claim 6 | 0 | The method of claim 4 in which while supporting with the partitions said stacks of plates in vertical orientation said mobile electrically conductive material is fused to a solid body by applying heat to said particles to at least sinter said particles one to another. | Lead acid | method claim support partition say stack plat vertical orientation say mobile electrically conductive material fuse solid body apply heat say particles least sinter say particles one another | process | 0
4509253 | Claim 7 | 0 | The method of claim 4 in which a nonconductive material is applied over the top of said particles to provide a non-permeable layer over said particles. | Lead acid | method claim nonconductive material apply top say particles provide non-permeable layer say particles | process | 0
4509253 | Claim 8 | 0 | The method of claim 7 in which said material is an insulator. | Lead acid | method claim say material insulator | process | 0
4509253 | Claim 9 | 0 | The method of claim 8 in which said material is an epoxy resin poured over the bed of said particles. | Lead acid | method claim say material epoxy resin pour bed say particles | process | 0
4509253 | Claim 10 | 0 | The method of claim 1 in which at least the ends of the case in which the mobile electrically conductive material is to be added are exposed to a heated medium and the mobile material is then added to the ends in a molten state. | Lead acid | method claim least end case mobile electrically conductive material add expose heat medium mobile material add end melt state | process | 0
4509253 | Claim 11 | 0 | The method of claim 1 in which the temperature of the heated medium does not exceed 225.degree. F. | Lead acid | method claim temperature heat medium exceed degree f | process | 0
4509253 | Claim 12 | 0 | The method of claim 11 in which the mobile material is an alloy having a melting point of about 210.degree. F. | Lead acid | method claim mobile material alloy melt point degree f | process | 0
4509253 | Claim 13 | 0 | The method of claim 12 in which the alloy is comprised of 8% cadmium, 40% bismuth and 52% lead. | Lead acid | method claim alloy comprise cadmium bismuth lead | process | 0
5821512 | Claim 1 | 1 | A portable data collection device comprising: a) a housing defining an interior region for device electrical circuitry, the housing adapted to be affixed to a shopping cart; b) a hand held dataform reader for reading a dataform affixed to an item, the reader releasably disposed on the housing and being continuously actuated when disposed on the housing and selectively actuatable when removed from the housing; c) the electronic circuitry supported within the housing interior region and electrically coupled to the reader, the electronic circuitry being operatively coupled to a printer for printing out at least one of: a coupon a recipe and a receipt, the electronic circuitry including: i) a processor for controlling operations of the electronic circuitry and the dataform reader; ii) decoding circuitry for decoding the dataform read by the dataform reader to generate decoded data related to the item; iii) communications circuitry responsive to the decoding circuitry for transmitting a portion of the decoded dataform data to a remote device and receiving data relating to the item from the remote device; iv) electronic memory for storing at least a portion of the decoded dataform data and at least a portion of the data received from the remote device; d) a visual display screen supported by the housing for displaying in human recognizable form at least a portion of the decoded dataform data and at least a portion of the data retrieved from the remote device; and e) input means supported by the housing for interfacing with the processor. | Lead acid | portable data collection device comprise house define interior region device electrical circuitry house adapt affix shop cart b hand hold dataform reader read dataform affix item reader releasably dispose house continuously actuate dispose house selectively actuatable remove house c electronic circuitry support within house interior region electrically couple reader electronic circuitry operatively couple printer print least one coupon recipe receipt electronic circuitry include processor control operations electronic circuitry dataform reader ii decode circuitry decode dataform read dataform reader generate decode data relate item iii communications circuitry responsive decode circuitry transmit portion decode dataform data remote device receive data relate item remote device iv electronic memory store least portion decode dataform data least portion data receive remote device visual display screen support house display human recognizable form least portion decode dataform data least portion data retrieve remote device e input mean support house interfacing processor | product | 1
5821512 | Claim 2 | 1 | The portable data collection device of claim 1 wherein the housing includes a clamping mechanism for releasably affixing the device to a shopping cart. | Lead acid | portable data collection device claim wherein house include clamp mechanism releasably affix device shop cart | product | 1
5821512 | Claim 3 | 1 | The portable data collection device of claim 1 wherein the dataform reader is releasably coupled to the housing with a retractable electrical cable. | Lead acid | portable data collection device claim wherein dataform reader releasably couple house retractable electrical cable | product | 1
5821512 | Claim 4 | 1 | The portable data collection device of claim 1 wherein the visual display screen includes a touch sensitive panel which functions as the input means. | Lead acid | portable data collection device claim wherein visual display screen include touch sensitive panel function input mean | product | 1
5821512 | Claim 5 | 1 | The portable data collection device of claim 1 wherein the electronic circuitry is electrically coupled to a power source spaced apart from the housing. | Lead acid | portable data collection device claim wherein electronic circuitry electrically couple power source space apart house | product | 1
5821512 | Claim 6 | 1 | The portable data collection device of claim 1 wherein the retrieved data includes the price and product name of the item whose dataform was read and decoded. | Lead acid | portable data collection device claim wherein retrieve data include price product name item whose dataform read decode | product | 1
5821512 | Claim 7 | 1 | The portable data collection device of claim 6 wherein the price and product name of the item is displayed on the visual display screen. | Lead acid | portable data collection device claim wherein price product name item display visual display screen | product | 1
5821512 | Claim 8 | 1 | The portable data collection device of claim 7 wherein the device is employed to read and decode dataforms affixed to a plurality of items and, for each item, the price and product name of the item is retrieved from the remote device and displayed on the visual display screen and the processor additionally displays a total sum of the prices for all of the items whose dataforms were read and decoded. | Lead acid | portable data collection device claim wherein device employ read decode dataforms affix plurality items item price product name item retrieve remote device display visual display screen processor additionally display total sum price items whose dataforms read decode | product | 1
5821512 | Claim 9 | 1 | The portable data collection device of claim 7 wherein the receipt includes a price and product name for each item whose dataform was read and decoded. | Lead acid | portable data collection device claim wherein receipt include price product name item whose dataform read decode | product | 1
5821512 | Claim 10 | 1 | The portable data collection device of claim 4 wherein the visual display screen displays a screen layout including a virtual keyboard comprised of a plurality of alphabetic keys and wherein a user of the device sequentially touches a series of the alphabetic keys to input data or commands to the processor. | Lead acid | portable data collection device claim wherein visual display screen display screen layout include virtual keyboard comprise plurality alphabetic key wherein user device sequentially touch series alphabetic key input data command processor | product | 1
5821512 | Claim 11 | 1 | The portable data collection device of claim 4 wherein the visual display screen displays a screen layout including blocks containing indicia and wherein a user of the device touches a selected block to input a command to the processor. | Lead acid | portable data collection device claim wherein visual display screen display screen layout include block contain indicia wherein user device touch select block input command processor | product | 1
5821512 | Claim 12 | 1 | The portable data collection device of claim 4 wherein the visual display screen displays a screen layout including a virtual keyboard comprised of a plurality of alphabetic keys and wherein a user of the device sequentially touches a series of the alphabetic keys to obtain additional data associated with the item. | Lead acid | portable data collection device claim wherein visual display screen display screen layout include virtual keyboard comprise plurality alphabetic key wherein user device sequentially touch series alphabetic key obtain additional data associate item | product | 1
5821512 | Claim 13 | 1 | The portable data collection device of claim 4 wherein the visual display screen displays a screen layout including blocks containing indicia and wherein a user of the device touches a selected block to obtain additional data associated with the item. | Lead acid | portable data collection device claim wherein visual display screen display screen layout include block contain indicia wherein user device touch select block obtain additional data associate item | product | 1
5821512 | Claim 14 | 1 | The portable data collection device of claim 13 wherein at least one of the blocks, when touched, causes a recipe using the item to be displayed on the display screen. | Lead acid | portable data collection device claim wherein least one block touch cause recipe use item display display screen | product | 1
5821512 | Claim 15 | 1 | The portable data collection device of claim 1 wherein the electronic circuitry additionally includes a magnetic stripe reading and decoding module and the housing includes an aperture adapted to receive a magnetic stripe portion of a credit card passed through the aperture and the magnetic stripe module includes a magnetic stripe reader positioned proximal to the aperture to read a magnetic stripe passed through the aperture. | Lead acid | portable data collection device claim wherein electronic circuitry additionally include magnetic stripe read decode module house include aperture adapt receive magnetic stripe portion credit card pass aperture magnetic stripe module include magnetic stripe reader position proximal aperture read magnetic stripe pass aperture | product | 1
5821512 | Claim 16 | 1 | A portable data collection device comprising: a) a housing defining an interior region for device electrical circuitry operatively coupled to a printer for printing out at least one of: a coupon, a recipe and a receipt, the housing adapted to be affixed to a shopping cart; b) a dataform reading assembly coupled to the electrical circuitry and including a camera assembly disposed in a modular camera housing, the camera assembly supported by the housing and removable therefrom, the reader assembly including circuitry from generating a decoded representation of a bar code associated with an item, the camera assembly being selectively actuatable when removed from the housing; c) communications circuitry including a radio frequency transceiver module disposed, at least in part, within the housing, the transceiver module transmitting at least a portion of the decoded representation to a remote data device and receiving data associated with the item from the remote device; and d) a visual display screen for displaying at least a portion of the data associated with the item received from the remote device. | Lead acid | portable data collection device comprise house define interior region device electrical circuitry operatively couple printer print least one coupon recipe receipt house adapt affix shop cart b dataform read assembly couple electrical circuitry include camera assembly dispose modular camera house camera assembly support house removable therefrom reader assembly include circuitry generate decode representation bar code associate item camera assembly selectively actuatable remove house c communications circuitry include radio frequency transceiver module dispose least part within house transceiver module transmit least portion decode representation remote data device receive data associate item remote device visual display screen display least portion data associate item receive remote device | product | 1
5821512 | Claim 17 | 1 | The portable data collection device of claim 16 further including a clamping mechanism for releasably affixing the terminal to a shopping cart. | Lead acid | portable data collection device claim include clamp mechanism releasably affix terminal shop cart | product | 1
5821512 | Claim 18 | 1 | The portable data collection device of claim 16 wherein the electrical circuity is electrically coupled to a power supply spaced apart from the housing and supported by the shopping cart. | Lead acid | portable data collection device claim wherein electrical circuity electrically couple power supply space apart house support shop cart | product | 1
5821512 | Claim 19 | 1 | The portable data collection device of claim 16 further including a touch sensitive panel overlying at least a portion of the visual display screen for inputting commands to the electrical circuitry. | Lead acid | portable data collection device claim include touch sensitive panel overlie least portion visual display screen inputting command electrical circuitry | product | 1
5821512 | Claim 20 | 1 | The portable data collection device of claim 16 further including a magnetic stripe reading assembly including a slotted portion of the housing for receiving a magnetic stripe portion of a card and a magnetic stripe reader positioned adjacent the slotted portion of the housing for reading the magnetic stripe portion of a card inserted in the slotted portion of the housing. | Lead acid | portable data collection device claim include magnetic stripe read assembly include slot portion house receive magnetic stripe portion card magnetic stripe reader position adjacent slot portion house read magnetic stripe portion card insert slot portion house | product | 1
5821512 | Claim 21 | 1 | The portable data collection device of claim 16 wherein the visual display comprises a liquid crystal display screen. | Lead acid | portable data collection device claim wherein visual display comprise liquid crystal display screen | product | 1
5821512 | Claim 22 | 1 | The portable data collection device of claim 16 wherein the data retrieved from the remote device includes a price and a product name of the item. | Lead acid | portable data collection device claim wherein data retrieve remote device include price product name item | product | 1
5821512 | Claim 23 | 1 | The portable data collection device of claim 16 wherein the camera assembly is electrically coupled to the electrical circuitry of the device disposed in the housing by an electrical cable. | Lead acid | portable data collection device claim wherein camera assembly electrically couple electrical circuitry device dispose house electrical cable | product | 1
5821512 | Claim 24 | 1 | The portable data collection device of claim 23 wherein a recoil mechanism is supported in the housing and functions to dispense cable wrapped around a spool of the recoil mechanism as the camera assembly is moved away from the housing and to retract the cable and wind the cable around the spool as the camera assembly is moved toward the housing. | Lead acid | portable data collection device claim wherein recoil mechanism support house function dispense cable wrap around spool recoil mechanism camera assembly move away house retract cable wind cable around spool camera assembly move toward house | product | 1
5821512 | Claim 25 | 1 | The portable data collection device of claim 16 wherein the housing includes an opening sized to receive at least a portion of the camera assembly. | Lead acid | portable data collection device claim wherein house include open size receive least portion camera assembly | product | 1
5821512 | Claim 26 | 1 | The portable data collection device of claim 1 wherein the printer is located remote from the shopping cart. | Lead acid | portable data collection device claim wherein printer locate remote shop cart | product | 1
5821512 | Claim 27 | 1 | The portable data collection device of claim 16 wherein the printer is located remote from the shopping cart. | Lead acid | portable data collection device claim wherein printer locate remote shop cart | product | 1
5677075 | Claim 1 | 1 | An activated lead-acid battery including an aqueous electrolyte solution, said aqueous electrolyte solution comprising an aqueous carbon suspension by electrolytic oxidation of a carbon positive electrode in water, and said aqueous carbon suspension activating a positive electrode (PbO.sub.2) of the lead-acid battery by electrochemical doping when said aqueous carbon suspension is added in said lead-acid battery. | Lead acid | activate lead-acid battery include aqueous electrolyte solution say aqueous electrolyte solution comprise aqueous carbon suspension electrolytic oxidation carbon positive electrode water say aqueous carbon suspension activate positive electrode pbo sub lead-acid battery electrochemical dope say aqueous carbon suspension add say lead-acid battery | product | 1
5677075 | Claim 2 | 1 | An activated lead-acid battery according to claim 1, wherein the aqueous carbon suspension is an aqueous colloidal suspension, and the surfaces of carbon colloid particles are chemically modified with carbonyl groups, carboxyl groups or hydroxyl groups. | Lead acid | activate lead-acid battery accord claim wherein aqueous carbon suspension aqueous colloidal suspension surface carbon colloid particles chemically modify carbonyl group carboxyl group hydroxyl group | product | 1
5677075 | Claim 3 | 1 | An activated lead-acid battery for charging operation under a condition that an aqueous carbon suspension obtained by electrolytic oxidation of a carbon positive electrode in water is added in said lead-acid battery vessels, including a PbO.sub.2 cathode in contact with a porous carbon sheet. | Lead acid | activate lead-acid battery charge operation condition aqueous carbon suspension obtain electrolytic oxidation carbon positive electrode water add say lead-acid battery vessels include pbo sub cathode contact porous carbon sheet | product | 1
5677075 | Claim 4 | 1 | A lead-acid battery according to claim 3, wherein the porous carbon sheet is a carbon fiber fabric or felt. | Lead acid | lead-acid battery accord claim wherein porous carbon sheet carbon fiber fabric felt | product | 1
2007080662 | Claim 1 | 1 | A universal battery module configured as a generic building block for a battery pack, said battery pack including a plurality of universal battery modules, each universal battery module comprising: a plurality of electrically connected battery cells; sensor means coupled to the cells, the sensor means configured to transmit physical parameters of the cells; and a battery control unit in communication with the sensor means to control the cells based on physical parameters from the sensor means, the battery control unit configured in serial communication with other universal battery modules in the battery pack to provide control signals directly to the other universal battery modules and receive control signals directly from the other universal battery modules, the battery control unit further configured to be responsive to an input signal wherein the input signal is configured to assign system control of the battery pack to one universal battery module of the plurality of universal battery modules in the battery pack, and wherein the battery control unit is configured to control all of the plurality of universal battery modules of the battery pack when assigned system control of the battery pack; wherein the battery control unit, the sensor means and the cells are packaged together as a single integral module and wherein the universal battery module is configured for interchangeability within the battery pack. | Lead acid | universal battery module configure generic build block battery pack say battery pack include plurality universal battery modules universal battery module comprise plurality electrically connect battery cells sensor mean couple cells sensor mean configure transmit physical parameters cells battery control unit communication sensor mean control cells base physical parameters sensor mean battery control unit configure serial communication universal battery modules battery pack provide control signal directly universal battery modules receive control signal directly universal battery modules battery control unit configure responsive input signal wherein input signal configure assign system control battery pack one universal battery module plurality universal battery modules battery pack wherein battery control unit configure control plurality universal battery modules battery pack assign system control battery pack wherein battery control unit sensor mean cells package together single integral module wherein universal battery module configure interchangeability within battery pack | product | 1
2007080662 | Claim 2 | 1 | The universal battery module as set forth in claim 1, further comprising a shell for retaining the battery cells therein. | Lead acid | universal battery module set forth claim comprise shell retain battery cells therein | product | 1
2007080662 | Claim 3 | 1 | The universal battery module as set forth in claim 1, further comprising a thermal frame in thermal communication with the cells to provide cell thermal equalization. | Lead acid | universal battery module set forth claim comprise thermal frame thermal communication cells provide cell thermal equalization | product | 1
2007080662 | Claim 4 | 1 | The universal battery module as set forth in claim 2, further comprising a base plate coupled to the shell in a hermetically sealing relationship and in thermal communication with a thermal frame to enhance heat dissipation from the thermal frame. | Lead acid | universal battery module set forth claim comprise base plate couple shell hermetically seal relationship thermal communication thermal frame enhance heat dissipation thermal frame | product | 1
2007080662 | Claim 5 | 1 | The universal battery module as set forth in claim 4, wherein the base plate has an inlet, an outlet and a plurality of passes fluidly connected to the inlet and outlet for transmitting cooling liquid between the inlet and the outlet. | Lead acid | universal battery module set forth claim wherein base plate inlet outlet plurality pass fluidly connect inlet outlet transmit cool liquid inlet outlet | product | 1
2007080662 | Claim 6 | 1 | The universal battery module as set forth in claim 4, wherein the base plate is hermetically coupled to the shell in a sealing relationship. | Lead acid | universal battery module set forth claim wherein base plate hermetically couple shell seal relationship | product | 1
2007080662 | Claim 7 | 1 | The universal battery module as set forth in claim 1, further comprising cell electric equalization means. | Lead acid | universal battery module set forth claim comprise cell electric equalization mean | product | 1
2007080662 | Claim 8 | 1 | The universal battery module as set forth in claim 1, further comprising an electrical connector coupled to the battery control unit, the electrical connector being configured to provide electric connections for serial communication, power on/off signal, control output signals and input signals. | Lead acid | universal battery module set forth claim comprise electrical connector couple battery control unit electrical connector configure provide electric connections serial communication power signal control output signal input signal | product | 1
2007080662 | Claim 9 | 1 | The universal battery module as set forth in claim 8, wherein a serial communication bus is a CAN bus. | Lead acid | universal battery module set forth claim wherein serial communication bus bus | product | 1
2007080662 | Claim 10 | 1 | The universal battery module as set forth in claim 1, wherein the battery control unit is configured to generate control output signals relating to charge/discharge power control and warning light control. | Lead acid | universal battery module set forth claim wherein battery control unit configure generate control output signal relate charge discharge power control warn light control | product | 1
2007080662 | Claim 11 | 1 | The universal battery module as set forth in claim 1, wherein the battery control unit is configured to monitor a module current from differential input signals. | Lead acid | universal battery module set forth claim wherein battery control unit configure monitor module current differential input signal | product | 1
2007080662 | Claim 12 | 1 | The universal battery module as set forth in claim 1, wherein the battery control unit is configured to monitor cell voltages, module current and module thermal frame temperature. | Lead acid | universal battery module set forth claim wherein battery control unit configure monitor cell voltages module current module thermal frame temperature | product | 1
2007080662 | Claim 13 | 1 | The universal battery module as set forth in claim 1, wherein the battery control unit is configured to control the cell electrical equalization. | Lead acid | universal battery module set forth claim wherein battery control unit configure control cell electrical equalization | product | 1
2007080662 | Claim 14 | 1 | The universal battery module as set forth in claim 1, wherein the battery control unit is configured to control arbitration of sequence numbers of the universal battery modules in the battery pack. | Lead acid | universal battery module set forth claim wherein battery control unit configure control arbitration sequence number universal battery modules battery pack | product | 1
2007080662 | Claim 15 | 1 | The universal battery module as set forth in claim 14, wherein arbitration enables automatic numbering of each of the universal battery modules in the battery pack. | Lead acid | universal battery module set forth claim wherein arbitration enable automatic number universal battery modules battery pack | product | 1
2007080662 | Claim 16 | 1 | The universal battery module as set forth in claim 14, wherein the arbitration of the sequence numbers determines the universal battery module which will provide battery pack control. | Lead acid | universal battery module set forth claim wherein arbitration sequence number determine universal battery module provide battery pack control | product | 1
2007080662 | Claim 17 | 1 | The universal battery module as set forth in claim 14, wherein arbitration is initiated upon first time power up. | Lead acid | universal battery module set forth claim wherein arbitration initiate upon first time power | product | 1
2007080662 | Claim 18 | 1 | The universal battery module as set forth in claim 14, wherein arbitration is initiated upon an external service reset command. | Lead acid | universal battery module set forth claim wherein arbitration initiate upon external service reset command | product | 1
7612535 | Claim 8 | 1 | The charge indicator of claim 1, wherein the ball guidance channel is configured to have two balls provided therein and extends beyond the tip of the inspection rod in the direction of the upper boundary wall. | Lead acid | charge indicator claim wherein ball guidance channel configure two ball provide therein extend beyond tip inspection rod direction upper boundary wall | product | 1
7612535 | Claim 7 | 1 | The charge indicator of claim 1, further comprising a second upper channel boundary wall of the ball guidance channel extending obliquely upward in the direction of the upper boundary wall from the tip and adjoining the conical reflection area of the tip with a free intermediate space and the angle of inclination of the conical reflection area with respect to the longitudinal axis of the inspection rod is smaller than the angle of inclination of the ball guidance channel with respect to the longitudinal axis of the inspection rod. | Lead acid | charge indicator claim comprise second upper channel boundary wall ball guidance channel extend obliquely upward direction upper boundary wall tip adjoin conical reflection area tip free intermediate space angle inclination conical reflection area respect longitudinal axis inspection rod smaller angle inclination ball guidance channel respect longitudinal axis inspection rod | product | 1
7612535 | Claim 6 | 1 | The charge indicator of claim 5, wherein the support wall ends at the first part of the ball guidance channel and is integrally joined to the first part of the ball guidance channel. | Lead acid | charge indicator claim wherein support wall end first part ball guidance channel integrally join first part ball guidance channel | product | 1
7612535 | Claim 9 | 1 | The charge indicator of claim 1, further comprising two ball guidance channels extending oppositely diagonally to one another and open into one another adjoining the tip. | Lead acid | charge indicator claim comprise two ball guidance channel extend oppositely diagonally one another open one another adjoin tip | product | 1
7612535 | Claim 4 | 1 | The charge indicator of claim 1, wherein the gas diversion areas have a roughened surface. | Lead acid | charge indicator claim wherein gas diversion areas roughen surface | product | 1
7612535 | Claim 5 | 1 | The charge indicator of claim 1, wherein the upper boundary wall of the gas bubble collection channel, running in the direction of the lower boundary at the central plane, changes into a support wall extending perpendicularly in the direction of the lower boundary, which has a narrow side pointing toward the tip. | Lead acid | charge indicator claim wherein upper boundary wall gas bubble collection channel run direction lower boundary central plane change support wall extend perpendicularly direction lower boundary narrow side point toward tip | product | 1
7612535 | Claim 3 | 1 | The charge indicator of claim 1, wherein the gas diversion areas extend obliquely outward from the central plane to the outsides of the ball cage. | Lead acid | charge indicator claim wherein gas diversion areas extend obliquely outward central plane outsides ball cage | product | 1
7612535 | Claim 2 | 1 | The charge indicator of claim 1, wherein the gas diversion areas extend radially outward from the central plane to the outsides of the ball cage. | Lead acid | charge indicator claim wherein gas diversion areas extend radially outward central plane outsides ball cage | product | 1
7612535 | Claim 1 | 1 | A charge indicator for a battery having a liquid electrolyte comprising: a transparent inspection rod comprising an observation area at a first end and a tip formed by a conical reflection area at a second end; a ball cage attached at the second end of the inspection rod and configured to allow electrolyte to flow therethrough, the ball cage comprising: front-end and lower boundaries; an upper boundary wall provided with an opening for the second end of the inspection rod; at least one ball guidance channel extending obliquely to a longitudinal axis of the inspection rod in the direction of the upper boundary wall, the ball guidance channel comprising upper and lower channel boundary walls and lateral channel boundaries; and at least one ball provided in the ball guidance channel which has a defined specific weight; and a gas bubble collection channel beginning between the first upper channel boundary wall of the ball guidance channel and the tip, the gas bubble collection channel extending from the lower area of the ball cage to the tip and extending obliquely toward the top to the upper boundary wall oppositely to the adjoining ball guidance channel at least from the tip; wherein the gas bubble collection channel has in an upper area of the gas bubble collection channel a plurality of gas diversion areas running to the outsides of the ball cage in the direction of the upper area of the ball cage, starting from a central plane level with the tip. | Lead acid | charge indicator battery liquid electrolyte comprise transparent inspection rod comprise observation area first end tip form conical reflection area second end ball cage attach second end inspection rod configure allow electrolyte flow therethrough ball cage comprise front-end lower boundaries upper boundary wall provide open second end inspection rod least one ball guidance channel extend obliquely longitudinal axis inspection rod direction upper boundary wall ball guidance channel comprise upper lower channel boundary wall lateral channel boundaries least one ball provide ball guidance channel define specific weight gas bubble collection channel begin first upper channel boundary wall ball guidance channel tip gas bubble collection channel extend lower area ball cage tip extend obliquely toward top upper boundary wall oppositely adjoin ball guidance channel least tip wherein gas bubble collection channel upper area gas bubble collection channel plurality gas diversion areas run outsides ball cage direction upper area ball cage start central plane level tip | product | 1
7567057 | Claim 1 | 1 | A vehicle multiple battery system comprising: An accessory battery having an accessory positive output and an accessory negative output; an at least one starter battery having a starter positive output and a starter negative output; a controller coupled to an at least one sensor, the controller sensing the condition of the accessory and starter batteries and switching an at least one switching device to one of an at least two switching positions; wherein the switching device has at least two operating positions, the at least two operating positions selectively engaging said accessory battery and said at least one starter battery such that; in a first operating position of said at least two operating positions the common positive terminal is coupled to the accessory positive output and is further coupled to the at least one starter battery positive output through a one-way charging circuit between and preceding the at least one starter battery such that in the first operating position, the one-way charging circuit permits electrical energy from the electrical system to flow into both the accessory battery and the at least one starter battery, but prevents electrical energy from flowing out of the at least one starter battery and; a second operating position of said at least two operating positions which couples the common positive terminal to the starter positive such that the common positive terminal is coupled at a point beyond the one-way charging circuit to the starter battery positive. | Lead acid | vehicle multiple battery system comprise accessory battery accessory positive output accessory negative output least one starter battery starter positive output starter negative output controller couple least one sensor controller sense condition accessory starter batteries switch least one switch device one least two switch position wherein switch device least two operate position least two operate position selectively engage say accessory battery say least one starter battery first operate position say least two operate position common positive terminal couple accessory positive output couple least one starter battery positive output one-way charge circuit precede least one starter battery first operate position one-way charge circuit permit electrical energy electrical system flow accessory battery least one starter battery prevent electrical energy flow least one starter battery second operate position say least two operate position couple common positive terminal starter positive common positive terminal couple point beyond one-way charge circuit starter battery positive | product | 1
7567057 | Claim 2 | 1 | The vehicle multiple battery system of claim 1, wherein the one-way charging circuit electrically isolates the accessory battery in the second operating position. | Lead acid | vehicle multiple battery system claim wherein one-way charge circuit electrically isolate accessory battery second operate position | product | 1
7567057 | Claim 3 | 1 | The vehicle multiple battery system of claim 1, wherein in the second operating position, the accessory battery is electrically isolated from the starter battery. | Lead acid | vehicle multiple battery system claim wherein second operate position accessory battery electrically isolate starter battery | product | 1
7567057 | Claim 4 | 1 | The vehicle multiple battery system of claim 1, wherein only the positive outputs of the accessory battery and the at least one starter battery are switched by the switching device. | Lead acid | vehicle multiple battery system claim wherein positive output accessory battery least one starter battery switch switch device | product | 1
7567057 | Claim 5 | 1 | The vehicle multiple battery system of claim 1, wherein the second operating position of the at least two operating positions fully disconnects the accessory battery from the electrical system and introduces only the at least one starter battery. | Lead acid | vehicle multiple battery system claim wherein second operate position least two operate position fully disconnect accessory battery electrical system introduce least one starter battery | product | 1
7567057 | Claim 6 | 1 | The vehicle multiple battery system of claim 1, wherein the accessory battery is a 60 amp hour battery. | Lead acid | vehicle multiple battery system claim wherein accessory battery amp hour battery | product | 1
7567057 | Claim 7 | 1 | The vehicle multiple battery system of claim 1, wherein the at least one starter battery is a 25 amp hour battery. | Lead acid | vehicle multiple battery system claim wherein least one starter battery amp hour battery | product | 1
7567057 | Claim 8 | 1 | The vehicle multiple battery system of claim 1, wherein the one-way charging circuit comprises an at least one one-way charging diode. | Lead acid | vehicle multiple battery system claim wherein one-way charge circuit comprise least one one-way charge diode | product | 1
7567057 | Claim 9 | 1 | The vehicle multiple battery system of claim 8, wherein the at least one-way charging diode further comprises an at least one silicon rectifier. | Lead acid | vehicle multiple battery system claim wherein least one-way charge diode comprise least one silicon rectifier | product | 1
7567057 | Claim 10 | 1 | The vehicle multiple battery system of claim 9, wherein the at least one silicon rectifier is a silicon controlled rectifier. | Lead acid | vehicle multiple battery system claim wherein least one silicon rectifier silicon control rectifier | product | 1
7567057 | Claim 11 | 1 | The vehicle multiple battery system of claim 10, wherein the controller is coupled to and switches the switching device and is coupled to and controls the silicon controlled rectifier. | Lead acid | vehicle multiple battery system claim wherein controller couple switch switch device couple control silicon control rectifier | product | 1
7567057 | Claim 12 | 1 | The vehicle multiple battery system of claim 11, further comprising at least one sensor in communication with the controller. | Lead acid | vehicle multiple battery system claim comprise least one sensor communication controller | product | 1
7567057 | Claim 13 | 1 | The vehicle multiple battery system of claim 12, wherein the at least one sensor in communication with the controller includes an at least one switch position sensor to detect the position of the switching device and wherein the controller actuates the switching device based on input from the at least one switching device sensor and at least one of a battery voltage sensor, a current sensor, and a VI sensor. | Lead acid | vehicle multiple battery system claim wherein least one sensor communication controller include least one switch position sensor detect position switch device wherein controller actuate switch device base input least one switch device sensor least one battery voltage sensor current sensor vi sensor | product | 1
7567057 | Claim 14 | 1 | The vehicle multiple battery system of claim 13, wherein the at least one Silicon Controlled Rectifier (SCR) is coupled to the controller and disables the coupling of the Silicon Controlled Rectifier (SCR) with the at least one auxiliary battery if a thermal runaway condition is detected in the auxiliary battery by the at least one sensor. | Lead acid | vehicle multiple battery system claim wherein least one silicon control rectifier scr couple controller disable couple silicon control rectifier scr least one auxiliary battery thermal runaway condition detect auxiliary battery least one sensor | product | 1
7567057 | Claim 15 | 1 | A vehicle multiple battery management system comprising: a common positive and common negative terminal; an at least one accessory battery having an accessory positive output and an accessory negative output; at least one starter battery having a starter positive output and starter negative output; and a battery management system comprising an at least one controller, an at least one switching device, an at least one recharging selection mechanism, and an at least one sensor, wherein the battery management system through the at least one switching device has at least two operating positions that selectively couples the common positive terminal with at least one of the accessory outputs or at least one starter battery positive outputs, wherein in a first operating position of the at least two operating positions the battery management system selectively couples through the at least one switching device the common positive terminal to the accessory positive output of the at least one accessory battery and in a second of the at least two operating positions the battery management system selectively couples the common positive terminal through the at least one switching device to the starter positive output of the at least one starter battery; and the battery management system also selectively couples the at least one recharging selection mechanism to the at least one accessory battery or the at least one starter battery by coupling, through the at least one one-way charging circuit that proceeds the recharging selection mechanism, the respective at least one accessory battery or the at least one starter battery output to the common terminal. | Lead acid | vehicle multiple battery management system comprise common positive common negative terminal least one accessory battery accessory positive output accessory negative output least one starter battery starter positive output starter negative output battery management system comprise least one controller least one switch device least one recharge selection mechanism least one sensor wherein battery management system least one switch device least two operate position selectively couple common positive terminal least one accessory output least one starter battery positive output wherein first operate position least two operate position battery management system selectively couple least one switch device common positive terminal accessory positive output least one accessory battery second least two operate position battery management system selectively couple common positive terminal least one switch device starter positive output least one starter battery battery management system also selectively couple least one recharge selection mechanism least one accessory battery least one starter battery couple least one one-way charge circuit proceed recharge selection mechanism respective least one accessory battery least one starter battery output common terminal | product | 1
7567057 | Claim 16 | 1 | The vehicle multiple battery management system of claim 15, wherein the at least on recharging selection mechanism is one of an at least one relay or an at least one MOSFET or similar solid state electrical component. | Lead acid | vehicle multiple battery management system claim wherein least recharge selection mechanism one least one relay least one mosfet similar solid state electrical component | product | 1
7567057 | Claim 17 | 1 | The vehicle multiple battery management system of claim 15, wherein the at least one recharging selection mechanism has at least two settings, a first setting wherein recharging is provided through the one-way charging circuit to the starter battery and a second setting wherein charge is provided through the one-way charging circuit to the accessory positive output of the accessory battery. | Lead acid | vehicle multiple battery management system claim wherein least one recharge selection mechanism least two settings first set wherein recharge provide one-way charge circuit starter battery second set wherein charge provide one-way charge circuit accessory positive output accessory battery | product | 1
7567057 | Claim 18 | 1 | The vehicle multiple battery management system of claim 17, wherein the battery management system senses the condition of the at least one accessory and at least one starter batteries and selectively engages the at least one switching device in said first position and said at least one recharge selection mechanism in said first setting, coupling the accessory output of the at least one accessory battery to the common positive output and recharging the at least one starter battery through the at least one one-way charging circuit. | Lead acid | vehicle multiple battery management system claim wherein battery management system sense condition least one accessory least one starter batteries selectively engage least one switch device say first position say least one recharge selection mechanism say first set couple accessory output least one accessory battery common positive output recharge least one starter battery least one one-way charge circuit | product | 1
7567057 | Claim 19 | 1 | The vehicle multiple battery management system of claim 17, wherein the battery management system senses the condition of the at least one of the at least one accessory and at least one starter batteries and selectively engages the at least one switching device in said first position and said at least one recharge selection mechanism in said second setting, coupling the accessory output of the at least one accessory battery to the common positive output and recharging the at least one accessory battery through the at least one one-way charging circuit, whereby the at least one starter battery is electrically isolated. | Lead acid | vehicle multiple battery management system claim wherein battery management system sense condition least one least one accessory least one starter batteries selectively engage least one switch device say first position say least one recharge selection mechanism say second set couple accessory output least one accessory battery common positive output recharge least one accessory battery least one one-way charge circuit whereby least one starter battery electrically isolate | product | 1
7567057 | Claim 20 | 1 | The vehicle multiple battery management system of claim 17, wherein the battery management system senses the condition of the at least one of the at least one accessory and at least one starter batteries and selectively engages the at least one switching device in said second position and said at least one recharge selection mechanism in a first setting, coupling the starter positive output of the at least one starter battery to the common positive output and recharging the at least one starter battery through the at least one one-way charging circuit, whereby the at least one accessory battery is electrically isolated. | Lead acid | vehicle multiple battery management system claim wherein battery management system sense condition least one least one accessory least one starter batteries selectively engage least one switch device say second position say least one recharge selection mechanism first set couple starter positive output least one starter battery common positive output recharge least one starter battery least one one-way charge circuit whereby least one accessory battery electrically isolate | product | 1
7567057 | Claim 21 | 1 | The vehicle multiple battery management system of claim 17, wherein the battery management system senses the condition of the at least one of the at least one accessory and at least one starter batteries and selectively engages the at least one switching device in said second position and said at least one recharge selection mechanism in a second setting, coupling the starter positive output of the at least one starter battery to the common positive output and recharging the at least one accessory battery through the at least one one-way charging circuit. | Lead acid | vehicle multiple battery management system claim wherein battery management system sense condition least one least one accessory least one starter batteries selectively engage least one switch device say second position say least one recharge selection mechanism second set couple starter positive output least one starter battery common positive output recharge least one accessory battery least one one-way charge circuit | product | 1
7567057 | Claim 22 | 1 | The vehicle multiple battery management system of claim 15, wherein the at least one one-way charging circuit comprises an at least one one-way charging diode. | Lead acid | vehicle multiple battery management system claim wherein least one one-way charge circuit comprise least one one-way charge diode | product | 1
7567057 | Claim 23 | 1 | The vehicle multiple battery management system of claim 22, wherein the at least one one-way charging diode further comprises an at least one silicon rectifier. | Lead acid | vehicle multiple battery management system claim wherein least one one-way charge diode comprise least one silicon rectifier | product | 1
7567057 | Claim 24 | 1 | The vehicle multiple battery management system of claim 23, wherein the at least one one-way charging diode further comprises an at least one silicon controlled rectifier (SCR). | Lead acid | vehicle multiple battery management system claim wherein least one one-way charge diode comprise least one silicon control rectifier scr | product | 1
7567057 | Claim 25 | 1 | The vehicle multiple battery management system of claim 17, wherein the controller couples to and communicates with the position sensor to detect the position of the switching device and selectively engages the switching device based on the input of at least one of an at least one accessory battery voltage sensor, the at least one accessory battery amperage sensor, an at least one starter battery voltage sensor, and an at least one amperage sensor. | Lead acid | vehicle multiple battery management system claim wherein controller couple communicate position sensor detect position switch device selectively engage switch device base input least one least one accessory battery voltage sensor least one accessory battery amperage sensor least one starter battery voltage sensor least one amperage sensor | product | 1
7567057 | Claim 26 | 1 | The vehicle multiple battery management system of claim 15, wherein the controller further comprises an at least one indicator element. | Lead acid | vehicle multiple battery management system claim wherein controller comprise least one indicator element | product | 1
7567057 | Claim 27 | 1 | The vehicle multiple battery management system of claim 26, wherein the at least one indicator element is at least one of a klaxon, a horn, a light, a plurality of lights, an LCD panel, a simulated human voice, a human voice, a light emitting diode, a plurality of light emitting diodes. | Lead acid | vehicle multiple battery management system claim wherein least one indicator element least one klaxon horn light plurality light lcd panel simulate human voice human voice light emit diode plurality light emit diodes | product | 1
7567057 | Claim 28 | 1 | The vehicle multiple battery management system of claim 26, wherein the at least one indicator element is a plurality of indicator elements having at least one of a red, orange, green, or amber color. | Lead acid | vehicle multiple battery management system claim wherein least one indicator element plurality indicator elements least one red orange green amber color | product | 1
7567057 | Claim 29 | 1 | The multiple battery management system of claim 16, wherein the at least one auxiliary battery comprises a single auxiliary battery. | Lead acid | multiple battery management system claim wherein least one auxiliary battery comprise single auxiliary battery | product | 1
7567057 | Claim 30 | 1 | The multiple battery management system of claim 16, wherein the at least one auxiliary battery comprises a plurality of auxiliary batteries. | Lead acid | multiple battery management system claim wherein least one auxiliary battery comprise plurality auxiliary batteries | product | 1
7567057 | Claim 31 | 1 | A vehicle multiple battery system comprising: an accessory battery having an accessory positive output and an accessory negative output; a starter battery having a starter positive output and a starter negative output; a controller coupled to an at least one sensor, the controller sensing the condition of the accessory and starter batteries and switching an at least one switching device to one of an at least two operating positions, the at least two operating positions selectively engaging said accessory battery and said starter battery and comprising; a first operating position of said at least two operating positions wherein the common positive terminal is coupled to the accessory positive output and is further coupled to the at least one starter battery positive output through a one-way charging circuit between and preceding the at least one starter battery and; a second operating position of said at least two operating positions which couples the common positive terminal to the starter positive such that the common positive terminal is coupled at a point beyond the one-way charging circuit to the starter battery positive, wherein upon sensing a startup sequence, the controller places the at least one switching device in the second operating position which puts the starter battery alone in series with the electrical system and prevents electrical energy in the starter battery from flowing to the accessory battery. | Lead acid | vehicle multiple battery system comprise accessory battery accessory positive output accessory negative output starter battery starter positive output starter negative output controller couple least one sensor controller sense condition accessory starter batteries switch least one switch device one least two operate position least two operate position selectively engage say accessory battery say starter battery comprise first operate position say least two operate position wherein common positive terminal couple accessory positive output couple least one starter battery positive output one-way charge circuit precede least one starter battery second operate position say least two operate position couple common positive terminal starter positive common positive terminal couple point beyond one-way charge circuit starter battery positive wherein upon sense startup sequence controller place least one switch device second operate position put starter battery alone series electrical system prevent electrical energy starter battery flow accessory battery | product | 1
2015070021 | Claim 1 | 1 | A battery module, comprising: a housing; a plurality of battery cells disposed in the housing, wherein each of the plurality of battery cells comprises two terminals extending away from the battery cell such that the battery cell outputs a voltage across the two terminals; a bus bar cell interconnect configured to electrically couple a first battery cell of the plurality of battery cells and a second battery cell of the plurality of battery cells, the first and second battery cells being adjacent one another, wherein the bus bar cell interconnect comprises: a first end electrically coupled with a first terminal of the first battery cell; a second end electrically coupled with a second terminal of the second battery cell, wherein the first terminal of the first battery cell and the second terminal of the second battery cell are adjacent one another; an adapter disposed over the second terminal of the second battery cell, wherein the adapter is configured to transition an electrical connection between a first material and a second material, wherein the first terminal and the bus bar cell interconnect each comprise the first material and the second terminal comprises the second material wherein the first material different from the second material, and wherein the second end of the bus bar cell interconnect is electrically coupled with the second terminal via the adapter, and a curved portion disposed between the first end and the second end, wherein the bus bar cell interconnect is configured to distribute stress across the curved portion, wherein the curved portion comprises a serpentine loop having an upper portion approximately halfway between the first and second ends that is generally horizontal or flat. | Lead acid | battery module comprise house plurality battery cells dispose house wherein plurality battery cells comprise two terminals extend away battery cell battery cell output voltage across two terminals bus bar cell interconnect configure electrically couple first battery cell plurality battery cells second battery cell plurality battery cells first second battery cells adjacent one another wherein bus bar cell interconnect comprise first end electrically couple first terminal first battery cell second end electrically couple second terminal second battery cell wherein first terminal first battery cell second terminal second battery cell adjacent one another adapter dispose second terminal second battery cell wherein adapter configure transition electrical connection first material second material wherein first terminal bus bar cell interconnect comprise first material second terminal comprise second material wherein first material different second material wherein second end bus bar cell interconnect electrically couple second terminal via adapter curve portion dispose first end second end wherein bus bar cell interconnect configure distribute stress across curve portion wherein curve portion comprise serpentine loop upper portion approximately halfway first second end generally horizontal flat | product | 1
2015070021 | Claim 2 | 1 | The battery module of claim 1, wherein the curved portion extends upward from the first and second ends in a first direction, wherein the first and second terminals extend upward from the first and second battery cells, respectively, in the first direction. | Lead acid | battery module claim wherein curve portion extend upward first second end first direction wherein first second terminals extend upward first second battery cells respectively first direction | product | 1
2015070021 | Claim 3 | 1 | The battery module of claim 1, wherein the bus bar cell interconnect comprises an aperture through the first end configured to receive the first terminal, wherein the first terminal comprises a terminal post. | Lead acid | battery module claim wherein bus bar cell interconnect comprise aperture first end configure receive first terminal wherein first terminal comprise terminal post | product | 1
2015070021 | Claim 4 | 1 | The battery module of claim 1, wherein the bus bar cell interconnect comprises an engagement feature in the upper portion, wherein the engagement feature is configured to mate with a complementary engagement feature of a lid in the battery module. | Lead acid | battery module claim wherein bus bar cell interconnect comprise engagement feature upper portion wherein engagement feature configure mate complementary engagement feature lid battery module | product | 1
2015070021 | Claim 5 | 1 | The battery module of claim 1, comprising a plurality of bus bar cell interconnects each having a corresponding first end, second end, and curved portion configured to electrically couple the plurality of battery cells in the battery module. | Lead acid | battery module claim comprise plurality bus bar cell interconnect correspond first end second end curve portion configure electrically couple plurality battery cells battery module | product | 1
2015070021 | Claim 6 | 1 | The battery module of claim 1, wherein the first material is copper and the second material is aluminum. | Lead acid | battery module claim wherein first material copper second material aluminum | product | 1
2015070021 | Claim 7 | 1 | A battery module, comprising: a housing; a plurality of battery cells disposed in the housing, wherein each of the plurality of battery cells comprises two terminals extending away from a corresponding battery cell such that the corresponding battery cell outputs a voltage across the two terminals; a bus bar cell interconnect configured to electrically couple a first battery cell of the plurality of battery cells and a second battery cell of the plurality of battery cells, the first and second battery cells being adjacent one another, wherein the bus bar cell interconnect comprises: a first end electrically coupled with a first terminal of the first battery cell; a second end electrically coupled with a second terminal of the second battery cell, wherein the first terminal of the first battery cell and the second terminal of the second battery cell are adjacent one another; and a serpentine loop portion disposed between the first end and the second end, wherein the serpentine loop has an upper portion approximately halfway between the first and second ends that is generally horizontal or flat, wherein the bus bar cell interconnect is configured to distribute stress across the serpentine loop portion, wherein the bus bar cell interconnect comprises an engagement feature in the serpentine loop portion, wherein the engagement feature is configured to mate with a complementary engagement feature of a lid in the battery module or with a complementary engagement feature of a cover of the housing. | Lead acid | battery module comprise house plurality battery cells dispose house wherein plurality battery cells comprise two terminals extend away correspond battery cell correspond battery cell output voltage across two terminals bus bar cell interconnect configure electrically couple first battery cell plurality battery cells second battery cell plurality battery cells first second battery cells adjacent one another wherein bus bar cell interconnect comprise first end electrically couple first terminal first battery cell second end electrically couple second terminal second battery cell wherein first terminal first battery cell second terminal second battery cell adjacent one another serpentine loop portion dispose first end second end wherein serpentine loop upper portion approximately halfway first second end generally horizontal flat wherein bus bar cell interconnect configure distribute stress across serpentine loop portion wherein bus bar cell interconnect comprise engagement feature serpentine loop portion wherein engagement feature configure mate complementary engagement feature lid battery module complementary engagement feature cover house | product | 1
2015070021 | Claim 8 | 1 | The battery module of claim 7, wherein the bus bar cell interconnect comprises an aperture through the first end configured to receive the first terminal, wherein the first terminal comprises a terminal post. | Lead acid | battery module claim wherein bus bar cell interconnect comprise aperture first end configure receive first terminal wherein first terminal comprise terminal post | product | 1
2015070021 | Claim 9 | 1 | The battery module of claim 7, comprising an adapter disposed over the second terminal of the second battery cell, wherein the adapter is configured to transition an electrical connection between a first and second material, wherein the first terminal and the bus bar cell interconnect each comprise the first material and the second terminal comprises the second material, and wherein the second end of the bus bar cell interconnect is electrically coupled with the second terminal via the adapter. | Lead acid | battery module claim comprise adapter dispose second terminal second battery cell wherein adapter configure transition electrical connection first second material wherein first terminal bus bar cell interconnect comprise first material second terminal comprise second material wherein second end bus bar cell interconnect electrically couple second terminal via adapter | product | 1
2015070021 | Claim 10 | 1 | The battery module of claim 9, wherein the first material is copper and the second material is aluminum. | Lead acid | battery module claim wherein first material copper second material aluminum | product | 1
2015070021 | Claim 11 | 0 | A method of manufacturing a battery module, comprising: disposing a first battery cell and a second battery cell adjacent one another in a housing of the battery module, wherein the first battery cell comprises a first terminal extending from the first battery cell and wherein the second battery cell comprises a second terminal extending from the second battery cell adjacent the first terminal of the first battery cell, wherein the first terminal comprises a first material and the second terminal comprises a second material different from the first material; disposing an adapter over the second terminal, wherein the adapter is configured to transition an electrical connection between the first and second materials; disposing a first end of a bus bar cell interconnect onto and overlapping the adapter and a second end of the bus bar cell interconnect onto the first terminal of the first battery cell, wherein the first and second ends comprise the first material, and wherein the bus bar cell interconnect comprises a curved portion with a curved geometric form configured to distribute stress across the curved geometric form and, wherein the curved portion comprises a serpentine loop having an upper portion approximately halfway between the first and second ends that is generally horizontal or flat; and welding the first end of the bus bar cell interconnect to the adapter and the second end of the bus bar cell interconnect to the first terminal of the first battery cell. | Lead acid | method manufacture battery module comprise dispose first battery cell second battery cell adjacent one another house battery module wherein first battery cell comprise first terminal extend first battery cell wherein second battery cell comprise second terminal extend second battery cell adjacent first terminal first battery cell wherein first terminal comprise first material second terminal comprise second material different first material dispose adapter second terminal wherein adapter configure transition electrical connection first second materials dispose first end bus bar cell interconnect onto overlap adapter second end bus bar cell interconnect onto first terminal first battery cell wherein first second end comprise first material wherein bus bar cell interconnect comprise curve portion curve geometric form configure distribute stress across curve geometric form wherein curve portion comprise serpentine loop upper portion approximately halfway first second end generally horizontal flat weld first end bus bar cell interconnect adapter second end bus bar cell interconnect first terminal first battery cell | process | 0
2015070021 | Claim 12 | 0 | The method of claim 11, comprising aligning the first end of the bus bar cell interconnect with a plate portion of the adapter, wherein the first end of the bus bar cell interconnect and the plate portion of the adapter comprise the first material. | Lead acid | method claim comprise align first end bus bar cell interconnect plate portion adapter wherein first end bus bar cell interconnect plate portion adapter comprise first material | process | 0
2015070021 | Claim 13 | 0 | The method of claim 11, comprising mounting the bus bar cell interconnect to a lid via an engagement feature in the curved portion of the bus bar cell interconnect and a complementary engagement feature of the lid, and lowering the lid onto the battery module. | Lead acid | method claim comprise mount bus bar cell interconnect lid via engagement feature curve portion bus bar cell interconnect complementary engagement feature lid lower lid onto battery module | process | 0
2015070021 | Claim 14 | 0 | The method of claim 11, wherein the first material is copper. | Lead acid | method claim wherein first material copper | process | 0
2015070021 | Claim 15 | 0 | The method of claim 11, wherein the serpentine loop extends upward from the first and second ends in a direction, wherein the first and second terminals extend upward from the first and second battery cells, respectively, in the direction. | Lead acid | method claim wherein serpentine loop extend upward first second end direction wherein first second terminals extend upward first second battery cells respectively direction | process | 0
2015070021 | Claim 16 | 1 | The battery module of claim 1, wherein the plurality of battery cells are prismatic battery cells. | Lead acid | battery module claim wherein plurality battery cells prismatic battery cells | product | 1
2015070021 | Claim 17 | 1 | The battery module of claim 1, wherein the first end is structurally coupled with the first terminal of the first battery cell and the second end is structurally coupled with the second terminal of the second battery cell via the adapter. | Lead acid | battery module claim wherein first end structurally couple first terminal first battery cell second end structurally couple second terminal second battery cell via adapter | product | 1
2015070021 | Claim 18 | 0 | The method of claim 17, wherein compressing the frame comprises stamping the frame. | Lead acid | method claim wherein compress frame comprise stamp frame | process | 0
2015070021 | Claim 19 | 0 | The method of manufacture of claim 17, wherein the first spring comprises a first flexible sheet of a conductive material and the second spring comprises a second flexible sheet of the conductive material. | Lead acid | method manufacture claim wherein first spring comprise first flexible sheet conductive material second spring comprise second flexible sheet conductive material | process | 0
2015070021 | Claim 20 | 0 | The method of claim 17, wherein the first width is larger than the second width. | Lead acid | method claim wherein first width larger second width | process | 0
2015070021 | Claim 21 | 0 | The method of claim 17, wherein mounting the high current interconnect to the PCB comprises disposing electrically conductive feet of the frame into openings in the PCB and welding the feet to the PCB. | Lead acid | method claim wherein mount high current interconnect pcb comprise dispose electrically conductive feet frame open pcb weld feet pcb | process | 0
2015070021 | Claim 22 | 0 | The method of claim 21, comprising disposing the plurality of bus bar cell interconnects onto a lid of the battery module such that each bus bar cell interconnect of the plurality of bus bar cell interconnects extends between two of the plurality of walls. | Lead acid | method claim comprise dispose plurality bus bar cell interconnect onto lid battery module bus bar cell interconnect plurality bus bar cell interconnect extend two plurality wall | process | 0
2015070021 | Claim 23 | 0 | The method of claim 21, comprising: injection molding the lid having the plurality of walls, the plurality of extensions, the plurality of apertures, and the vent chamber. | Lead acid | method claim comprise injection mold lid plurality wall plurality extensions plurality apertures vent chamber | process | 0
2015070021 | Claim 24 | 0 | The method of claim 21, wherein each wall of the plurality of walls extends between two sets of two apertures of the first row of apertures or the second row of apertures. | Lead acid | method claim wherein wall plurality wall extend two set two apertures first row apertures second row apertures | process | 0
2015070021 | Claim 25 | 0 | The method of claim 20, wherein coupling the plurality of bus bar cell interconnects to the terminal posts extending through the lid comprises welding. | Lead acid | method claim wherein couple plurality bus bar cell interconnect terminal post extend lid comprise weld | process | 0
2015070021 | Claim 26 | 0 | The method of claim 20, comprising mounting each bus bar cell interconnect of the plurality of bus bar cell interconnects onto corresponding posts extending from the lid. | Lead acid | method claim comprise mount bus bar cell interconnect plurality bus bar cell interconnect onto correspond post extend lid | process | 0
2015070021 | Claim 27 | 0 | The method of claim 26, wherein the posts extending from the lid are oriented such that the bus bar cell interconnects mounted on a first side of the lid corresponding to the first row of apertures are oriented in a third direction and the bus bar cell interconnects mounted on a second side of the lid corresponding to the second row of apertures are oriented in a fourth direction different from the third direction. | Lead acid | method claim wherein post extend lid orient bus bar cell interconnect mount first side lid correspond first row apertures orient third direction bus bar cell interconnect mount second side lid correspond second row apertures orient fourth direction different third direction | process | 0
2003059679 | Claim 1 | 1 | An electric accumulator battery, comprising a recipient, the recipient including walls and partitions, the recipient being internally subdivided into cells in which positive and negative toroidal plates are housed, between which a micro-fiberglass separator is arranged in which the electrolyte is embedded, the recipient is closed by means of a lid through which current tap terminals protrude and the lid has openings facing the cells which are closed by means of stoppers incorporating valves for controlling the gas outlet, characterized in that the lid closing the recipient is double and is composed of a lower lid and an upper lid joined together and delimiting an intermediate chamber; whose lower lid is hermetically sealed to the walls and partitions of the recipient, current outlet connections pass through the lower lid in a hermetically sealed manner, and the lower lid has a hole facing each cell, in which the corresponding closing stopper with a gas outlet valve is assembled, each stopper ends in the intermediate chamber and has ventilation openings facing ventilation passages of the recipient; and whose upper lid has openings for passing the current tap terminals, which are joined through connectors to said current outlet connections, the upper lid includes ventilation openings facing the ventilation openings of the lower lid, and one or two holes for the gas outlet; both lids having centering pins or protrusions on their facing surfaces, as well as walls encircling the ventilation openings and permitting the seal between the facing ventilation openings of the two lids. | Lead acid | electric accumulator battery comprise recipient recipient include wall partition recipient internally subdivide cells positive negative toroidal plat house micro-fiberglass separator arrange electrolyte embed recipient close mean lid current tap terminals protrude lid open face cells close mean stopper incorporate valves control gas outlet characterize lid close recipient double compose lower lid upper lid join together delimit intermediate chamber whose lower lid hermetically seal wall partition recipient current outlet connections pass lower lid hermetically seal manner lower lid hole face cell correspond close stopper gas outlet valve assemble stopper end intermediate chamber ventilation open face ventilation passages recipient whose upper lid open pass current tap terminals join connectors say current outlet connections upper lid include ventilation open face ventilation open lower lid one two hole gas outlet lids center pin protrusions face surface well wall encircle ventilation open permit seal face ventilation open two lids | product | 1
2003059679 | Claim 2 | 1 | A battery according to claim 1, characterized in that the separator arranged between plates for absorbing the electrolyte is composed of a mix of micro-fiberglass and a plastic material in a percentage of plastic micro-fibers comprised between 10% and 50% of the weight of the separator, said mixture of micro-fibers being arranged in a non-bundled manner, and with an addition of a siliceous material in proportions ranging from 0.01% to 1% of the total weight of the separator, defining particularly uniform pores of a maximum diameter of equal to or less than 22 microns. | Lead acid | battery accord claim characterize separator arrange plat absorb electrolyte compose mix micro-fiberglass plastic material percentage plastic micro-fibers comprise weight separator say mixture micro-fibers arrange non-bundled manner addition siliceous material proportion range total weight separator define particularly uniform pore maximum diameter equal less microns | product | 1
2003059679 | Claim 3 | 1 | A battery according to claim 2, characterized in that the gas outlet hole or holes are provided with a porous material through which exiting gas is forced to circulate for the purpose of it acting as a flame retardant system. | Lead acid | battery accord claim characterize gas outlet hole hole provide porous material exit gas force circulate purpose act flame retardant system | product | 1
2003059679 | Claim 4 | 1 | A battery according to claim 3 characterized in that the valves for the gas outlet of each cell are introduced within a stopper ensuring the minimum difference between opening pressure and closing pressure. | Lead acid | battery accord claim characterize valves gas outlet cell introduce within stopper ensure minimum difference open pressure close pressure | product | 1
2466594 | Claim 1 | 0 | A method of forming an electrode structure, comprising: merging flows of an electrically conductive material (132) and a second material (134) in a first direction into a first combined flow; | Supercapacitor | method form electrode structure comprise merge flow electrically conductive material second material first direction first combine flow | process | 0
2466594 | Claim 2 | 0 | The method of claim 1, further comprising: removing the second material (134) from the interdigitated structure, leaving voids; and | Supercapacitor | method claim comprise remove second material interdigitated structure leave void | process | 0
2466594 | Claim 3 | 0 | The method of claim 1, wherein the second material (134) is porous, the method further comprising filling the porous material with an electrolyte. | Supercapacitor | method claim wherein second material porous method comprise fill porous material electrolyte | process | 0
2466594 | Claim 4 | 0 | The method of any of claims 1 to 3, wherein merging flows of the electrically conductive material (132) and a second material (134) comprises merging flows of the electrically conductive material, a second material and a third electrically conductive material. | Supercapacitor | method claim wherein merge flow electrically conductive material second material comprise merge flow electrically conductive material second material third electrically conductive material | process | 0
2466594 | Claim 5 | 0 | The method of any of claims 1 to 3, wherein merging flows comprises merging the flow of the electrically conductive material (132) with the second material (134) such that the flow of the electrically conductive material is much larger than the flow of the second material. | Supercapacitor | method claim wherein merge flow comprise merge flow electrically conductive material second material flow electrically conductive material much larger flow second material | process | 0
6233135 | Claim 1 | 1 | A double layer capacitor comprising: a capacitor case comprising a first part and a second part fastenable to each other to form a sealed capacitor case, the sealed capacitor case having a first capacitor terminal and a second capacitor terminal associated therewith; an electrode stack comprising a plurality of electrodes, each electrode of the electrode stack comprising a current collector foil and a carbon cloth impregnated with a specified metal in direct physical contact with the current collector foil, and wherein current collector foils of alternating electrodes are coupled to the first capacitor terminal, and the wherein the current collector foils of other alternating electrodes are coupled to the second capacitor terminal; a porous separator material positioned between each electrode of the electrode stack, the porous separator material having pores therein through which ions may readily pass, wherein adjacent electrodes are prevented from electrically contacting each other by the porous separator material; the electrode stack being maintained under a constant modest pressure within the sealed capacitor case; and a prescribed electrolytic solution sealed within the sealed capacitor case, whereby the electrode stack is saturated and immersed within the electrolytic solution. | Supercapacitor | double layer capacitor comprise capacitor case comprise first part second part fastenable form seal capacitor case seal capacitor case first capacitor terminal second capacitor terminal associate therewith electrode stack comprise plurality electrodes electrode electrode stack comprise current collector foil carbon cloth impregnate specify metal direct physical contact current collector foil wherein current collector foil alternate electrodes couple first capacitor terminal wherein current collector foil alternate electrodes couple second capacitor terminal porous separator material position electrode electrode stack porous separator material pore therein ions may readily pass wherein adjacent electrodes prevent electrically contact porous separator material electrode stack maintain constant modest pressure within seal capacitor case prescribe electrolytic solution seal within seal capacitor case whereby electrode stack saturate immerse within electrolytic solution | product | 1
6233135 | Claim 2 | 1 | The double layer capacitor of claim 1 wherein said porous separator material comprises a contiguous sheet of said porous separator material, the contiguous sheet folded between said each electrode of said electrode stack in a serpentine fashion and wrapped around said electrode stack forming a wrapped electrode stack. | Supercapacitor | double layer capacitor claim wherein say porous separator material comprise contiguous sheet say porous separator material contiguous sheet fold say electrode say electrode stack serpentine fashion wrap around say electrode stack form wrap electrode stack | product | 1
6233135 | Claim 3 | 1 | The double layer capacitor of claim 2 further comprising a shim placed in between said wrapped electrode stack and an interior of said sealed capacitor case, wherein the shim has a thickness sufficient to exert a modest constant pressure against said wrapped electrode stack. | Supercapacitor | double layer capacitor claim comprise shim place say wrap electrode stack interior say seal capacitor case wherein shim thickness sufficient exert modest constant pressure say wrap electrode stack | product | 1
6233135 | Claim 4 | 1 | The double layer capacitor of claim 3 further comprising a corner protector placed in between said shim and said interior of said sealed capacitor case. | Supercapacitor | double layer capacitor claim comprise corner protector place say shim say interior say seal capacitor case | product | 1
6233135 | Claim 5 | 1 | The double layer capacitor of claim 1 wherein said current collector foil of each of said plurality of electrodes comprises a paddle portion and a tab portion, said carbon cloth impregnated with said specified metal in direct physical contact with the paddle portion of said current collector foil, each tab portion of said plurality of current collector foils is coupled to the said first or second capacitor terminal. | Supercapacitor | double layer capacitor claim wherein say current collector foil say plurality electrodes comprise paddle portion tab portion say carbon cloth impregnate say specify metal direct physical contact paddle portion say current collector foil tab portion say plurality current collector foil couple say first second capacitor terminal | product | 1
6233135 | Claim 6 | 1 | The double layer capacitor of claim 5 wherein said current collector foil of each of said plurality of electrodes further comprises said tab portion positioned offset from a central axis of said paddle portion. | Supercapacitor | double layer capacitor claim wherein say current collector foil say plurality electrodes comprise say tab portion position offset central axis say paddle portion | product | 1
6233135 | Claim 7 | 1 | The double layer capacitor of claim 5 wherein said current collector foil of each of said plurality of electrodes further comprises said tab portion positioned flush with an edge of said paddle portion. | Supercapacitor | double layer capacitor claim wherein say current collector foil say plurality electrodes comprise say tab portion position flush edge say paddle portion | product | 1
6233135 | Claim 8 | 1 | The double layer capacitor of claim 5 wherein all tab portions of said plurality of current collector foils generally extend from one end of said electrode stack. | Supercapacitor | double layer capacitor claim wherein tab portion say plurality current collector foil generally extend one end say electrode stack | product | 1
6233135 | Claim 9 | 1 | The double layer capacitor of claim 1 wherein said first part of said sealed capacitor case comprises a open-ended container for containing said electrode stack. | Supercapacitor | double layer capacitor claim wherein say first part say seal capacitor case comprise open-ended container contain say electrode stack | product | 1
6233135 | Claim 10 | 1 | The double layer capacitor of claim 9 wherein said second part of said sealed capacitor case comprises a lid for sealing said open-ended container, the lid having a fill hole, and the lid for receiving said first and second capacitor terminals. | Supercapacitor | double layer capacitor claim wherein say second part say seal capacitor case comprise lid seal say open-ended container lid fill hole lid receive say first second capacitor terminals | product | 1
6233135 | Claim 11 | 1 | The double layer capacitor of claim 1 wherein said sealed capacitor case is insulated from said first and second capacitor terminals. | Supercapacitor | double layer capacitor claim wherein say seal capacitor case insulate say first second capacitor terminals | product | 1
6233135 | Claim 12 | 1 | The double layer capacitor of claim 1 wherein said specified metal is selected from a group consisting of aluminum, titanium, and copper. | Supercapacitor | double layer capacitor claim wherein say specify metal select group consist aluminum titanium copper | product | 1
6233135 | Claim 13 | 1 | The double layer capacitor of claim 1 wherein said carbon cloth impregnated with said specified metal comprises said carbon cloth made from activated carbon fiber bundles, the spaces between the activated carbon fibers within the activated carbon fiber bundle being referred to as a tow of the activated carbon fiber bundle, and wherein the activated carbon fiber bundles are woven to form said carbon cloth, and further wherein said specified metal is impregnated into the tow to reduce the transverse resistance of said carbon cloth. | Supercapacitor | double layer capacitor claim wherein say carbon cloth impregnate say specify metal comprise say carbon cloth make activate carbon fiber bundle space activate carbon fibers within activate carbon fiber bundle refer tow activate carbon fiber bundle wherein activate carbon fiber bundle weave form say carbon cloth wherein say specify metal impregnate tow reduce transverse resistance say carbon cloth | product | 1
6233135 | Claim 14 | 1 | The double layer capacitor of claim 13 wherein said activated carbon fiber bundle is an activated triple twisted carbon fiber bundle. | Supercapacitor | double layer capacitor claim wherein say activate carbon fiber bundle activate triple twist carbon fiber bundle | product | 1
6233135 | Claim 15 | 1 | The double layer capacitor of claim 13 wherein said activated carbon fiber bundle comprises a triple twisted carbon fiber bundle. | Supercapacitor | double layer capacitor claim wherein say activate carbon fiber bundle comprise triple twist carbon fiber bundle | product | 1
6233135 | Claim 16 | 1 | A wrapped electrode stack comprising: a plurality of impregnated carbon cloths, each of the plurality of impregnated carbon cloths having been impregnated with a specified metal; a plurality of current collector foils, each of the plurality of current collector foils having a tab portion and a paddle portion; a plurality of electrodes, each of the plurality of electrodes comprising one of the plurality of current collector foils making direct physical contact with one of the plurality of impregnated carbon cloths; an electrode stack comprising the plurality of electrodes stacked such that alternating tab portions align with each other, forming a first set of aligned tab portions and a second set of aligned tab portions; and a contiguous porous separator sheet wound throughout the electrode stack in a serpentine manner between each of the plurality of electrodes and wrapped around the electrode stack, wherein the contiguous porous separator sheet acts as an electrical insulator between adjacent electrodes of the plurality of electrodes. | Supercapacitor | wrap electrode stack comprise plurality impregnate carbon cloths plurality impregnate carbon cloths impregnate specify metal plurality current collector foil plurality current collector foil tab portion paddle portion plurality electrodes plurality electrodes comprise one plurality current collector foil make direct physical contact one plurality impregnate carbon cloths electrode stack comprise plurality electrodes stack alternate tab portion align form first set align tab portion second set align tab portion contiguous porous separator sheet wind throughout electrode stack serpentine manner plurality electrodes wrap around electrode stack wherein contiguous porous separator sheet act electrical insulator adjacent electrodes plurality electrodes | product | 1
6233135 | Claim 17 | 1 | The wrapped electrode stack of claim 16 wherein said tab portion of said each of said plurality of current collector foils is offset from a central axis of said paddle portion. | Supercapacitor | wrap electrode stack claim wherein say tab portion say say plurality current collector foil offset central axis say paddle portion | product | 1
6233135 | Claim 18 | 1 | The wrapped electrode stack of claim 16 wherein said first and second set of aligned tab portions generally extend from the same end of said electrode stack. | Supercapacitor | wrap electrode stack claim wherein say first second set align tab portion generally extend end say electrode stack | product | 1
6233135 | Claim 19 | 1 | A double layer capacitor comprising: a capacitor case comprising a first part and a second part fastenable to each other to form a sealed capacitor case, the sealed capacitor case having a first capacitor terminal and a second capacitor terminal associated therewith; a first electrode comprising a first current collector foil and a first carbon cloth impregnated with a specified metal, the first current collector foil having a first tab portion and a first paddle portion, the first carbon cloth making direct physical contact with the first paddle portion, wherein the first tab portion is coupled to a first capacitor terminal; a second electrode comprising a second current collector foil and a second carbon cloth impregnated with the specified metal, the second current collector foil having a second tab portion and a second paddle portion, the second carbon cloth making direct physical contact with the second paddle portion, wherein the second tab portion is coupled to a second capacitor terminal; the first electrode and the second electrode placed against each other, wherein a porous separator material separates the first electrode from the second electrode and the porous separator material wraps around the first electrode and the second electrode, wherein the porous separator material acts as an electrical insulator between the first and second electrodes; the first electrode and the second electrode being compressed against each other with a modest constant pressure within the sealed capacitor case; and a prescribed electrolytic solution sealed within the sealed capacitor case so as to saturate and immerse the first electrode, the second electrode, and the porous separator material with the prescribed electrolytic solution. | Supercapacitor | double layer capacitor comprise capacitor case comprise first part second part fastenable form seal capacitor case seal capacitor case first capacitor terminal second capacitor terminal associate therewith first electrode comprise first current collector foil first carbon cloth impregnate specify metal first current collector foil first tab portion first paddle portion first carbon cloth make direct physical contact first paddle portion wherein first tab portion couple first capacitor terminal second electrode comprise second current collector foil second carbon cloth impregnate specify metal second current collector foil second tab portion second paddle portion second carbon cloth make direct physical contact second paddle portion wherein second tab portion couple second capacitor terminal first electrode second electrode place wherein porous separator material separate first electrode second electrode porous separator material wrap around first electrode second electrode wherein porous separator material act electrical insulator first second electrodes first electrode second electrode compress modest constant pressure within seal capacitor case prescribe electrolytic solution seal within seal capacitor case saturate immerse first electrode second electrode porous separator material prescribe electrolytic solution | product | 1
6233135 | Claim 20 | 1 | The double layer capacitor of claim 19 wherein said porous separator material comprises a contiguous sheet of said porous separator material, the contiguous sheet folded between said first and second electrode in a serpentine fashion and wrapped around said electrode stack forming a wrapped electrode stack. | Supercapacitor | double layer capacitor claim wherein say porous separator material comprise contiguous sheet say porous separator material contiguous sheet fold say first second electrode serpentine fashion wrap around say electrode stack form wrap electrode stack | product | 1
6233135 | Claim 21 | 1 | The double layer capacitor of claim 20 further comprising a shim placed in between said wrapped electrode stack and an interior of said sealed capacitor case, wherein the shim has a thickness sufficient to exert a modest constant pressure against said wrapped electrode stack. | Supercapacitor | double layer capacitor claim comprise shim place say wrap electrode stack interior say seal capacitor case wherein shim thickness sufficient exert modest constant pressure say wrap electrode stack | product | 1
6233135 | Claim 22 | 1 | The double layer capacitor of claim 19 wherein said first and second tab portions are offset from a central axis of respective said first and second paddle portions. | Supercapacitor | double layer capacitor claim wherein say first second tab portion offset central axis respective say first second paddle portion | product | 1
6233135 | Claim 23 | 1 | The double layer capacitor of claim 19 wherein said first and second tab portions are flush with an edge of respective said first and second paddle portions. | Supercapacitor | double layer capacitor claim wherein say first second tab portion flush edge respective say first second paddle portion | product | 1
6233135 | Claim 24 | 1 | The double layer capacitor of claim 19 wherein said first and second tab portions generally extend from the same end of said first and second electrodes having been stacked, wherein said first and second tab portions do not make contact with each other and are electrically insulated. | Supercapacitor | double layer capacitor claim wherein say first second tab portion generally extend end say first second electrodes stack wherein say first second tab portion make contact electrically insulate | product | 1
6233135 | Claim 25 | 1 | The double layer capacitor of claim 19 wherein said first part of said sealable capacitor case comprises an open-ended container. | Supercapacitor | double layer capacitor claim wherein say first part say sealable capacitor case comprise open-ended container | product | 1
6233135 | Claim 26 | 1 | The double layer capacitor of claim 25 wherein said second part of said sealed capacitor case comprises a lid for sealing said open-ended container, the lid having a fill hole, and the lid for receiving said first and second capacitor terminals. | Supercapacitor | double layer capacitor claim wherein say second part say seal capacitor case comprise lid seal say open-ended container lid fill hole lid receive say first second capacitor terminals | product | 1
6233135 | Claim 27 | 1 | The double layer capacitor of claim 19 wherein said sealed capacitor case is insulated from said first and second capacitor terminals. | Supercapacitor | double layer capacitor claim wherein say seal capacitor case insulate say first second capacitor terminals | product | 1
6233135 | Claim 28 | 1 | The double layer capacitor of claim 19 wherein said specified metal is selected from a group consisting of aluminum, titanium, and copper. | Supercapacitor | double layer capacitor claim wherein say specify metal select group consist aluminum titanium copper | product | 1
6233135 | Claim 29 | 1 | The double layer capacitor of claim 19 wherein said carbon cloth impregnated with said specified metal comprises said carbon cloth made from activated carbon fiber bundles, the spaces between the activated carbon fibers within the activated carbon fiber bundle being referred to as a tow of the activated carbon fiber bundle, and wherein the activated carbon fiber bundles are woven to form said carbon cloth, and further wherein said specified metal is impregnated into the tow to reduce the transverse resistance of said carbon cloth. | Supercapacitor | double layer capacitor claim wherein say carbon cloth impregnate say specify metal comprise say carbon cloth make activate carbon fiber bundle space activate carbon fibers within activate carbon fiber bundle refer tow activate carbon fiber bundle wherein activate carbon fiber bundle weave form say carbon cloth wherein say specify metal impregnate tow reduce transverse resistance say carbon cloth | product | 1
6233135 | Claim 30 | 1 | The double layer capacitor of claim 29 wherein said activated carbon fiber bundle comprises a triple twisted carbon fiber bundle. | Supercapacitor | double layer capacitor claim wherein say activate carbon fiber bundle comprise triple twist carbon fiber bundle | product | 1
6233135 | Claim 31 | 1 | A double layer capacitor comprising: a wrapped electrode stack having a plurality of electrodes, each of the plurality of electrodes having a current collector foil and a carbon cloth impregnated with a specified metal placed thereagainst, wherein each of the plurality of electrodes is separated by a porous separator material, the porous separator material winding through the wrapped electrode stack in a serpentine manner and wrapping around the plurality of electrodes, the wrapped electrode stack having first and second capacitor terminals; an open-ended container for containing the wrapped electrode stack, the open-ended container having an interior dimension less than an exterior dimension of the wrapped electrode stack; one of more shims, respective shims placed in between the wrapped electrode stack and the interior of the open-ended container, the respective shims for applying a modest constant pressure against the wrapped electrode stack within the open-ended container; an end portion for sealing the open-ended container, the end portion receiving the first and second capacitor terminals; and a prescribed electrolytic solution within the open-ended container having been sealed so as to saturate and immerse the wrapped electrode stack with the prescribed electrolytic solution. | Supercapacitor | double layer capacitor comprise wrap electrode stack plurality electrodes plurality electrodes current collector foil carbon cloth impregnate specify metal place thereagainst wherein plurality electrodes separate porous separator material porous separator material wind wrap electrode stack serpentine manner wrap around plurality electrodes wrap electrode stack first second capacitor terminals open-ended container contain wrap electrode stack open-ended container interior dimension less exterior dimension wrap electrode stack one shims respective shims place wrap electrode stack interior open-ended container respective shims apply modest constant pressure wrap electrode stack within open-ended container end portion seal open-ended container end portion receive first second capacitor terminals prescribe electrolytic solution within open-ended container seal saturate immerse wrap electrode stack prescribe electrolytic solution | product | 1
6233135 | Claim 32 | 1 | A carbon cloth electrode for use in a capacitor comprising: a carbon cloth comprising: a plurality of twisted carbon fiber bundles, wherein the plurality of twisted carbon fiber bundles are woven together, whereby forming the carbon cloth, wherein each of the plurality of twisted carbon fiber bundles comprises a plurality of carbon fiber bundles, wherein each of the plurality of carbon fiber bundles comprises a plurality of carbon fibers, wherein the plurality of carbon fiber bundles are twisted together such that an exterior of each of the plurality of carbon fiber bundles slightly frays, whereby forming respective ones of the plurality of twisted carbon fiber bundles, whereby the transverse resistance of the carbon cloth electrode is reduced. | Supercapacitor | carbon cloth electrode use capacitor comprise carbon cloth comprise plurality twist carbon fiber bundle wherein plurality twist carbon fiber bundle weave together whereby form carbon cloth wherein plurality twist carbon fiber bundle comprise plurality carbon fiber bundle wherein plurality carbon fiber bundle comprise plurality carbon fibers wherein plurality carbon fiber bundle twist together exterior plurality carbon fiber bundle slightly fray whereby form respective ones plurality twist carbon fiber bundle whereby transverse resistance carbon cloth electrode reduce | product | 1
6233135 | Claim 33 | 1 | The carbon cloth electrode of claim 32 wherein said carbon cloth further comprises a specified metal impregnated into a tow of said carbon cloth, wherein the spaces between said plurality of carbon fibers within respective ones of said plurality of carbon fiber bundles being referred to as a tow of said plurality of twisted carbon fiber bundles, and further wherein the specified metal is impregnated to reduce the transverse resistance of said carbon cloth. | Supercapacitor | carbon cloth electrode claim wherein say carbon cloth comprise specify metal impregnate tow say carbon cloth wherein space say plurality carbon fibers within respective ones say plurality carbon fiber bundle refer tow say plurality twist carbon fiber bundle wherein specify metal impregnate reduce transverse resistance say carbon cloth | product | 1
6233135 | Claim 34 | 1 | The carbon cloth electrode of claim 33 wherein each of said plurality of twisted carbon fiber bundles comprises three carbon fiber bundles. | Supercapacitor | carbon cloth electrode claim wherein say plurality twist carbon fiber bundle comprise three carbon fiber bundle | product | 1
6233135 | Claim 35 | 1 | The carbon fiber cloth of claim 33 wherein said specified metal is selected from a group consisting of aluminum, copper, and titanium. | Supercapacitor | carbon fiber cloth claim wherein say specify metal select group consist aluminum copper titanium | product | 1
712143 | Claim 1 | 1 | An electric double-layer capacitor consisting of (a) an open-top casing (5) having at least one side and a bottom; | Supercapacitor | electric double-layer capacitor consist open-top case least one side bottom | product | 1
712143 | Claim 2 | 1 | The electric double-layer capacitor as recited in Claim 1 wherein said acicular electrically-conductive particles have an average diameter in the range 0.1 to 50 micrometers and a length in the range 1 to 1000 micrometers. | Supercapacitor | electric double-layer capacitor recite claim wherein say acicular electrically-conductive particles average diameter range micrometers length range micrometers | product | 1
712143 | Claim 3 | 1 | The electric double-layer capacitor as recited in Claim 2 wherein said acicular electrically-conductive particles are selected from the group consisting of carbon particles and activated carbon particles. | Supercapacitor | electric double-layer capacitor recite claim wherein say acicular electrically-conductive particles select group consist carbon particles activate carbon particles | product | 1
712143 | Claim 4 | 0 | The electric double-layer capacitor as recited in Claim 3 wherein said acicular activated carbon particles are formed by carbonization and activation of fibers from the group consisting of phenol-based fibers, polyacrylonitrile fibers, and rayon-based fibers. | Supercapacitor | electric double-layer capacitor recite claim wherein say acicular activate carbon particles form carbonization activation fibers group consist phenol-based fibers polyacrylonitrile fibers rayon-based fibers | process | 0
712143 | Claim 5 | 1 | The electric double-layer capacitor as recited in Claim 2 wherein said polytetrafluoroethylene composition further contains non-acicular electrically-conductive particles. | Supercapacitor | electric double-layer capacitor recite claim wherein say polytetrafluoroethylene composition contain non-acicular electrically-conductive particles | product | 1
712143 | Claim 6 | 1 | The electric double-layer capacitor as recited in Claim 5 wherein said acicular and non-acicular electrically-conductive particles are selected from the group consisting of carbon particles and activated carbon particles. | Supercapacitor | electric double-layer capacitor recite claim wherein say acicular non-acicular electrically-conductive particles select group consist carbon particles activate carbon particles | product | 1
712143 | Claim 7 | 0 | The electric double-layer capacitor as recited in Claim 6 wherein said acicular activated carbon particles are formed by carbonization and activation of fibers from the group consisting of phenol-based fibers, polyacrylonitrile fibers, and rayon-based fibers. | Supercapacitor | electric double-layer capacitor recite claim wherein say acicular activate carbon particles form carbonization activation fibers group consist phenol-based fibers polyacrylonitrile fibers rayon-based fibers | process | 0
712143 | Claim 8 | 0 | A process for making an electrode material for a double-layer capacitor comprising the steps of: (a) mixing polytetrafluoroethylene resin together with acicular electrically-conductive particles to form a polytetrafluoroethylene composition; | Supercapacitor | process make electrode material double-layer capacitor comprise step mix polytetrafluoroethylene resin together acicular electrically-conductive particles form polytetrafluoroethylene composition | process | 0
712143 | Claim 9 | 0 | The process for making an electrode material as recited in Claim 8, wherein said acicular electrically-conductive particles have an average diameter in the range 0.1 to 50 micrometers and a length in the range 1 to 1000 micrometers. | Supercapacitor | process make electrode material recite claim wherein say acicular electrically-conductive particles average diameter range micrometers length range micrometers | process | 0
712143 | Claim 10 | 0 | The process for making an electrode material as recited in Claim 9, wherein said acicular electrically-conductive particles are selected from the group consisting of carbon particles and activated carbon particles. | Supercapacitor | process make electrode material recite claim wherein say acicular electrically-conductive particles select group consist carbon particles activate carbon particles | process | 0
712143 | Claim 11 | 0 | The process for making an electrode material as recited in Claim 10, further comprising the step of mixing non-acicular electrically-conductive particles with polytetrafluoroethylene resin and acicular electrically-conductive particles to form said composition. | Supercapacitor | process make electrode material recite claim comprise step mix non-acicular electrically-conductive particles polytetrafluoroethylene resin acicular electrically-conductive particles form say composition | process | 0
712143 | Claim 12 | 0 | The process for making an electrode material as recited in Claim 11, wherein said acicular and non-acicular electrically-conductive particles are selected from the group consisting of carbon particles and activated carbon particles. | Supercapacitor | process make electrode material recite claim wherein say acicular non-acicular electrically-conductive particles select group consist carbon particles activate carbon particles | process | 0
712143 | Claim 13 | 0 | The process for making an electrode material as recited in Claim 9, further comprising the step of stretching said rod-shaped article in the extrusion direction an amount in the range 1.1 to 5 times the original length of said article. | Supercapacitor | process make electrode material recite claim comprise step stretch say rod-shaped article extrusion direction amount range time original length say article | process | 0
712143 | Claim 14 | 0 | The process for making an electrode material as recited in Claim 10, further comprising the step of stretching said rod-shaped article in the extrusion direction an amount in the range 1.1 to 5 times the original length of said article. | Supercapacitor | process make electrode material recite claim comprise step stretch say rod-shaped article extrusion direction amount range time original length say article | process | 0
712143 | Claim 15 | 0 | The process for making an electrode material as recited in Claim 11, further comprising the step of stretching said rod-shaped article in the extrusion direction an amount in the range 1.1 to 5 times the original length of said article. | Supercapacitor | process make electrode material recite claim comprise step stretch say rod-shaped article extrusion direction amount range time original length say article | process | 0
712143 | Claim 16 | 0 | The process for making an electrode material as recited in Claim 12, further comprising the step of stretching said rod-shaped article in the extrusion direction an amount in the range 1.1 to 5 times the original length of said article. | Supercapacitor | process make electrode material recite claim comprise step stretch say rod-shaped article extrusion direction amount range time original length say article | process | 0
712143 | Claim 1 | 1 | An electric double-layer capacitor consisting of (a) an open-top casing (5) having at least one side and a bottom; | Supercapacitor | electric double-layer capacitor consist open-top case least one side bottom | product | 1
712143 | Claim 2 | 1 | The electric double-layer capacitor as recited in Claim 1 wherein said acicular electrically-conductive particles have an average diameter in the range 0.1 to 50 micrometers and a length in the range 1 to 1000 micrometers. | Supercapacitor | electric double-layer capacitor recite claim wherein say acicular electrically-conductive particles average diameter range micrometers length range micrometers | product | 1
712143 | Claim 3 | 1 | The electric double-layer capacitor as recited in Claim 2 wherein said acicular electrically-conductive particles are selected from the group consisting of carbon particles and activated carbon particles. | Supercapacitor | electric double-layer capacitor recite claim wherein say acicular electrically-conductive particles select group consist carbon particles activate carbon particles | product | 1
712143 | Claim 4 | 0 | The electric double-layer capacitor as recited in Claim 3 wherein said acicular activated carbon particles are formed by carbonization and activation of fibers from the group consisting of phenol-based fibers, polyacrylonitrile fibers, and rayon-based fibers. | Supercapacitor | electric double-layer capacitor recite claim wherein say acicular activate carbon particles form carbonization activation fibers group consist phenol-based fibers polyacrylonitrile fibers rayon-based fibers | process | 0
712143 | Claim 5 | 1 | The electric double-layer capacitor as recited in Claim 2 wherein said polytetrafluoroethylene composition further contains non-acicular electrically-conductive particles. | Supercapacitor | electric double-layer capacitor recite claim wherein say polytetrafluoroethylene composition contain non-acicular electrically-conductive particles | product | 1
712143 | Claim 6 | 1 | The electric double-layer capacitor as recited in Claim 5 wherein said acicular and non-acicular electrically-conductive particles are selected from the group consisting of carbon particles and activated carbon particles. | Supercapacitor | electric double-layer capacitor recite claim wherein say acicular non-acicular electrically-conductive particles select group consist carbon particles activate carbon particles | product | 1
712143 | Claim 7 | 0 | The electric double-layer capacitor as recited in Claim 6 wherein said acicular activated carbon particles are formed by carbonization and activation of fibers from the group consisting of phenol-based fibers, polyacrylonitrile fibers, and rayon-based fibers. | Supercapacitor | electric double-layer capacitor recite claim wherein say acicular activate carbon particles form carbonization activation fibers group consist phenol-based fibers polyacrylonitrile fibers rayon-based fibers | process | 0
712143 | Claim 8 | 0 | A process for making an electrode material for a double-layer capacitor comprising the steps of: (a) mixing polytetrafluoroethylene resin together with acicular electrically-conductive particles to form a polytetrafluoroethylene composition; | Supercapacitor | process make electrode material double-layer capacitor comprise step mix polytetrafluoroethylene resin together acicular electrically-conductive particles form polytetrafluoroethylene composition | process | 0
712143 | Claim 9 | 0 | The process for making an electrode material as recited in Claim 8, wherein said acicular electrically-conductive particles have an average diameter in the range 0.1 to 50 micrometers and a length in the range 1 to 1000 micrometers. | Supercapacitor | process make electrode material recite claim wherein say acicular electrically-conductive particles average diameter range micrometers length range micrometers | process | 0
712143 | Claim 10 | 0 | The process for making an electrode material as recited in Claim 9, wherein said acicular electrically-conductive particles are selected from the group consisting of carbon particles and activated carbon particles. | Supercapacitor | process make electrode material recite claim wherein say acicular electrically-conductive particles select group consist carbon particles activate carbon particles | process | 0
712143 | Claim 11 | 0 | The process for making an electrode material as recited in Claim 10, further comprising the step of mixing non-acicular electrically-conductive particles with polytetrafluoroethylene resin and acicular electrically-conductive particles to form said composition. | Supercapacitor | process make electrode material recite claim comprise step mix non-acicular electrically-conductive particles polytetrafluoroethylene resin acicular electrically-conductive particles form say composition | process | 0
712143 | Claim 12 | 0 | The process for making an electrode material as recited in Claim 11, wherein said acicular and non-acicular electrically-conductive particles are selected from the group consisting of carbon particles and activated carbon particles. | Supercapacitor | process make electrode material recite claim wherein say acicular non-acicular electrically-conductive particles select group consist carbon particles activate carbon particles | process | 0
712143 | Claim 13 | 0 | The process for making an electrode material as recited in Claim 9, further comprising the step of stretching said rod-shaped article in the extrusion direction an amount in the range 1.1 to 5 times the original length of said article. | Supercapacitor | process make electrode material recite claim comprise step stretch say rod-shaped article extrusion direction amount range time original length say article | process | 0
712143 | Claim 14 | 0 | The process for making an electrode material as recited in Claim 10, further comprising the step of stretching said rod-shaped article in the extrusion direction an amount in the range 1.1 to 5 times the original length of said article. | Supercapacitor | process make electrode material recite claim comprise step stretch say rod-shaped article extrusion direction amount range time original length say article | process | 0
712143 | Claim 15 | 0 | The process for making an electrode material as recited in Claim 11, further comprising the step of stretching said rod-shaped article in the extrusion direction an amount in the range 1.1 to 5 times the original length of said article. | Supercapacitor | process make electrode material recite claim comprise step stretch say rod-shaped article extrusion direction amount range time original length say article | process | 0
712143 | Claim 16 | 0 | The process for making an electrode material as recited in Claim 12, further comprising the step of stretching said rod-shaped article in the extrusion direction an amount in the range 1.1 to 5 times the original length of said article. | Supercapacitor | process make electrode material recite claim comprise step stretch say rod-shaped article extrusion direction amount range time original length say article | process | 0
2305685 | Claim 1 | 0 | Use of a stabiliser selected from the group consisting of a radical scavenger, an amine and an UV/VIS-absorber, for inhibiting the formation of dimeric and trimeric thiophenes in a stabilised monomer composition during storage, the stabilised monomer composition comprising - at least 90 wt.%, based on the total weight of the stabilised monomer, of 3,4-ethylenedioxythiophene as the monomer, and | Supercapacitor | use stabiliser select group consist radical scavenger amine uv vis-absorber inhibit formation dimeric trimeric thiophenes stabilise monomer composition storage stabilise monomer composition comprise least wt base total weight stabilise monomer monomer | use claim | 2
2305685 | Claim 2 | 0 | Use according to claim 1, wherein the stabiliser is a radical scavenger | Supercapacitor | use accord claim wherein stabiliser radical scavenger | use claim | 2
2305685 | Claim 3 | 0 | Use according to claim 2, wherein the radical scavenger has a chemical structure comprising at least one structural element having the general formula (III) in which R₂ stands for a hydrogen atom, a hydroxyl group, linear or branched C₂-C₂-alkyl residue or a linear or branched C₂-C₂alkoxy residue, and | Supercapacitor | use accord claim wherein radical scavenger chemical structure comprise least one structural element general formula iii r₂ stand hydrogen atom hydroxyl group linear branch c₂-c₂ alkyl residue linear branch c₂-c₂alkoxy residue | use claim | 2
2305685 | Claim 4 | 0 | Use according to claim 3, wherein the radical scavenger has a chemical structure comprising of the general formula (IV) in which R₂ is a residue having the significance stated in claim 3 and n is an integer ranging from 2 to 20. | Supercapacitor | use accord claim wherein radical scavenger chemical structure comprise general formula iv r₂ residue significance state claim n integer range | use claim | 2
2305685 | Claim 5 | 0 | Use according to claim 3, wherein the radical scavenger has a chemical structure comprising of the general formula (V) in which R₂ is a residue have the significance stated in claim 3 and n is an integer ranging from 2 to 20. | Supercapacitor | use accord claim wherein radical scavenger chemical structure comprise general formula v r₂ residue significance state claim n integer range | use claim | 2
2305685 | Claim 6 | 0 | Use according to claim 3, wherein the radical scavenger is a phenol derivative. | Supercapacitor | use accord claim wherein radical scavenger phenol derivative | use claim | 2
2305685 | Claim 7 | 0 | Use according to claim 6, wherein the radical scavenger has a chemical structure comprising at least one structural element having the general formula (VI) in which R₂, R₂, R₂, R₂ and R₂ stand, independently of one another, for a hydrogen atom, a hydroxyl group or an organic residue, with the proviso that at least one of the residues R₂, R₂, R₂, R₂ and R₂ is a -C(CH₂)₂ residue. | Supercapacitor | use accord claim wherein radical scavenger chemical structure comprise least one structural element general formula vi r₂ r₂ r₂ r₂ r₂ stand independently one another hydrogen atom hydroxyl group organic residue proviso least one residues r₂ r₂ r₂ r₂ r₂ c ch₂ ₂ residue | use claim | 2
2305685 | Claim 8 | 0 | Use according to claim 7, wherein one of the residues R₂ and R₂ is a hydroxyl group. | Supercapacitor | use accord claim wherein one residues r₂ r₂ hydroxyl group | use claim | 2
2305685 | Claim 9 | 0 | Use according to claim 7, wherein the radical scavenger has a chemical structure comprising at least one structural element having the general formula (VII) in which R₂ stands for a hydrogen atom, a hydroxyl group or an organic residue. | Supercapacitor | use accord claim wherein radical scavenger chemical structure comprise least one structural element general formula vii r₂ stand hydrogen atom hydroxyl group organic residue | use claim | 2
2305685 | Claim 10 | 0 | Use according to claim 6, wherein the radical scavenger has a chemical structure comprising at least one structural element having the general formula (VIII) in which R₂, R₂ and R₂ stand, independently of one another, for a hydrogen atom or an organic residue. | Supercapacitor | use accord claim wherein radical scavenger chemical structure comprise least one structural element general formula viii r₂ r₂ r₂ stand independently one another hydrogen atom organic residue | use claim | 2
2305685 | Claim 11 | 0 | Use according to claim 1, wherein the stabiliser is an amine. | Supercapacitor | use accord claim wherein stabiliser amine | use claim | 2
2305685 | Claim 12 | 0 | Use according to claim 11, wherein the amine has a chemical structure having the general formula (IX) in which R₂, R₂ and R₂ stand, independently of one another, for a hydrogen atom, a C₂-C₂-alkyl residue or an C₂-C₂-hydroxyalkyl residue. | Supercapacitor | use accord claim wherein amine chemical structure general formula ix r₂ r₂ r₂ stand independently one another hydrogen atom c₂-c₂ alkyl residue c₂-c₂ hydroxyalkyl residue | use claim | 2
2305685 | Claim 13 | 0 | Use according to claim 1, wherein the stabiliser is an UV/VIS-absorber. | Supercapacitor | use accord claim wherein stabiliser uv vis-absorber | use claim | 2
2011059361 | Claim 1 | 1 | An electrode for use in an electrochemical cell, comprising: a porous support structure comprising a plurality of pores; and an electrode active material comprising sulfur substantially contained within the pores of the porous support structure, wherein: each pore of the plurality of pores has a pore volume, and the plurality of pores has a total pore volume defined by the sum of each of the individual pore volumes; at least about 50% of the total pore volume is occupied by pores having cross-sectional diameters of between about 0.1 microns and about 10 microns, and the electrode comprises at least about 20 wt % sulfur. | Supercapacitor | electrode use electrochemical cell comprise porous support structure comprise plurality pore electrode active material comprise sulfur substantially contain within pore porous support structure wherein pore plurality pore pore volume plurality pore total pore volume define sum individual pore volumes least total pore volume occupy pore cross-sectional diameters microns microns electrode comprise least wt sulfur | product | 1
2011059361 | Claim 2 | 1 | An electrode for use in an electrochemical cell, comprising: a porous support structure comprising a plurality of pores; and an electrode active material comprising sulfur substantially contained within the pores of the porous support structure, wherein: the plurality of pores of the porous support structure together defines a total pore volume, and at least about 50% of the total pore volume is defined by pores having cross-sectional diameters of between about 0.1 microns and about 10 microns; and the electrode comprises at least about 20 wt % sulfur. | Supercapacitor | electrode use electrochemical cell comprise porous support structure comprise plurality pore electrode active material comprise sulfur substantially contain within pore porous support structure wherein plurality pore porous support structure together define total pore volume least total pore volume define pore cross-sectional diameters microns microns electrode comprise least wt sulfur | product | 1
2011059361 | Claim 3 | 1 | An electrode as in claim 1, wherein the porous support structure comprises an electrically conductive material. | Supercapacitor | electrode claim wherein porous support structure comprise electrically conductive material | product | 1
2011059361 | Claim 4 | 1 | An electrode as in claim 1, wherein the porous support structure comprises at least one of carbon, a metal, a polymer, a ceramic, and a semiconductor. | Supercapacitor | electrode claim wherein porous support structure comprise least one carbon metal polymer ceramic semiconductor | product | 1
2011059361 | Claim 5 | 1 | An electrode as in claim 1, wherein the porous support structure comprises carbon. | Supercapacitor | electrode claim wherein porous support structure comprise carbon | product | 1
2011059361 | Claim 6 | 1 | An electrode as in claim 1, wherein the porous support structure comprises silicon dioxide. | Supercapacitor | electrode claim wherein porous support structure comprise silicon dioxide | product | 1
2011059361 | Claim 7 | 1 | An electrode as in claim 1, wherein the sulfur comprises at least one of elemental sulfur, polymeric sulfur, inorganic sulfides, inorganic polysulfides, organic sulfides, organic polysulfides, and sulfur organic compounds. | Supercapacitor | electrode claim wherein sulfur comprise least one elemental sulfur polymeric sulfur inorganic sulfides inorganic polysulfides organic sulfides organic polysulfides sulfur organic compound | product | 1
2011059361 | Claim 8 | 1 | An electrode as in claim 1, wherein the sulfur comprises elemental sulfur. | Supercapacitor | electrode claim wherein sulfur comprise elemental sulfur | product | 1
2011059361 | Claim 9 | 1 | An electrode as in claim 1, wherein the electrode contains less than about 20 wt % binder. | Supercapacitor | electrode claim wherein electrode contain less wt binder | product | 1
2011059361 | Claim 10 | 0 | A method of making an electrode for use in an electrochemical cell, comprising: providing a porous support structure comprising a plurality of pores, wherein the plurality of pores of the porous support structure together define a total pore volume, and at least about 50% of the total pore volume is defined by pores having cross-sectional diameters of between about 0.1 microns and about 10 microns; and depositing an electrode active material comprising sulfur within the pores of the porous support structure, wherein the electrode comprises at least about 20 wt % sulfur. | Supercapacitor | method make electrode use electrochemical cell comprise provide porous support structure comprise plurality pore wherein plurality pore porous support structure together define total pore volume least total pore volume define pore cross-sectional diameters microns microns deposit electrode active material comprise sulfur within pore porous support structure wherein electrode comprise least wt sulfur | process | 0
2011059361 | Claim 11 | 1 | An electrode as in claim 2, wherein the porous support structure comprises an electrically conductive material. | Supercapacitor | electrode claim wherein porous support structure comprise electrically conductive material | product | 1
2011059361 | Claim 12 | 1 | An electrode as in claim 2, wherein the porous support structure comprises carbon. | Supercapacitor | electrode claim wherein porous support structure comprise carbon | product | 1
2011059361 | Claim 13 | 1 | An electrode as in claim 2, wherein the sulfur comprises elemental sulfur. | Supercapacitor | electrode claim wherein sulfur comprise elemental sulfur | product | 1
2011059361 | Claim 14 | 1 | An electrode as in claim 2, wherein the electrode contains less than about 20 wt % binder. | Supercapacitor | electrode claim wherein electrode contain less wt binder | product | 1
2011059361 | Claim 15 | 0 | A method as in claim 10, wherein the porous support structure comprises carbon. | Supercapacitor | method claim wherein porous support structure comprise carbon | process | 0
2011059361 | Claim 16 | 0 | A method as in claim 10, wherein the sulfur comprises elemental sulfur. | Supercapacitor | method claim wherein sulfur comprise elemental sulfur | process | 0
2011059361 | Claim 17 | 0 | A method as in claim 10, wherein the electrode contains less than about 20 wt % binder. | Supercapacitor | method claim wherein electrode contain less wt binder | process | 0
2011059361 | Claim 18 | 1 | An electrode as in claim 1, wherein an electrochemical cell comprising the electrode is capable of achieving a current density of at least about 100 mA per gram of sulfur in the electrode during at least 10 charge and discharge cycles subsequent to a first charge and discharge cycle. | Supercapacitor | electrode claim wherein electrochemical cell comprise electrode capable achieve current density least per gram sulfur electrode least charge discharge cycle subsequent first charge discharge cycle | product | 1
2011059361 | Claim 19 | 1 | An electrode as in claim 1, wherein the porous support structure comprises a porous continuous structure. | Supercapacitor | electrode claim wherein porous support structure comprise porous continuous structure | product | 1
2011059361 | Claim 20 | 1 | An electrode as in claim 19, wherein the maximum cross-sectional dimension of the porous continuous structure within the electrode is at least about 50% of the maximum cross sectional dimension of the electrode. | Supercapacitor | electrode claim wherein maximum cross-sectional dimension porous continuous structure within electrode least maximum cross sectional dimension electrode | product | 1
2011059361 | Claim 21 | 1 | An electrode as in claim 1, wherein: the electrode has an external surface area, at least about 50% of the external surface area defines a uniform area with a first average concentration of sulfur, and any continuous area that covers about 10% of the uniform area of the external surface includes a second average concentration of sulfur that varies by less than about 25% relative to the first average concentration of sulfur across the uniform area. | Supercapacitor | electrode claim wherein electrode external surface area least external surface area define uniform area first average concentration sulfur continuous area cover uniform area external surface include second average concentration sulfur vary less relative first average concentration sulfur across uniform area | product | 1
2011059361 | Claim 22 | 1 | An electrode as in claim 1, wherein: the electrode has an external surface area, at least about 50% of the external surface area defines a first, continuous area of essentially uniform sulfur distribution, and the first area has a first average concentration of sulfur, and any continuous external surface area that covers about 10% of the first, continuous area of the external surface includes a second average concentration of sulfur that varies by less than about 25% relative to the first average concentration of sulfur across the uniform area. | Supercapacitor | electrode claim wherein electrode external surface area least external surface area define first continuous area essentially uniform sulfur distribution first area first average concentration sulfur continuous external surface area cover first continuous area external surface include second average concentration sulfur vary less relative first average concentration sulfur across uniform area | product | 1
2011059361 | Claim 23 | 1 | An electrode as in claim 1, wherein: the electrode has a thickness and a cross-section substantially perpendicular to the thickness, at least about 50% of the cross-section defines a uniform area with a first average concentration of sulfur, and any continuous area that covers about 10% of the uniform area of the cross-section includes a second average concentration of sulfur that varies by less than about 25% relative to the first average concentration of sulfur across the uniform area. | Supercapacitor | electrode claim wherein electrode thickness cross-section substantially perpendicular thickness least cross-section define uniform area first average concentration sulfur continuous area cover uniform area cross-section include second average concentration sulfur vary less relative first average concentration sulfur across uniform area | product | 1
2011059361 | Claim 24 | 1 | An electrode as in claim 1, wherein at least about 70% of the total volume occupied by particles comprising an electrode active material comprising sulfur is occupied by particles having maximum cross-sectional dimensions of between about 0.1 microns and about 10 microns. | Supercapacitor | electrode claim wherein least total volume occupy particles comprise electrode active material comprise sulfur occupy particles maximum cross-sectional dimension microns microns | product | 1
2011059361 | Claim 25 | 1 | An electrode as in claim 1, wherein at least about 80% of the total volume occupied by particles comprising an electrode active material comprising sulfur is occupied by particles having maximum cross-sectional dimensions of between about 0.1 microns and about 10 microns. | Supercapacitor | electrode claim wherein least total volume occupy particles comprise electrode active material comprise sulfur occupy particles maximum cross-sectional dimension microns microns | product | 1
2011059361 | Claim 26 | 1 | An electrode as in claim 1, wherein at least about 70% of the total pore volume is occupied by pores having cross-sectional diameters of between about 1 microns and about 10 microns. | Supercapacitor | electrode claim wherein least total pore volume occupy pore cross-sectional diameters microns microns | product | 1
2011059361 | Claim 27 | 1 | An electrode as in claim 1, wherein at least about 80% of the total pore volume is occupied by pores having cross-sectional diameters of between about 1 microns and about 10 microns. | Supercapacitor | electrode claim wherein least total pore volume occupy pore cross-sectional diameters microns microns | product | 1
2011059361 | Claim 28 | 1 | An electrode as in claim 1, wherein the electrode contains less than about 20 wt % binder. | Supercapacitor | electrode claim wherein electrode contain less wt binder | product | 1
2011059361 | Claim 29 | 1 | An electrode as in claim 1, wherein the ratio of the average maximum cross-sectional dimension of the particles of material within the porous support structure to the average cross-sectional diameter of the pores within the porous support structure is between about 0.001:1 and about 1:1. | Supercapacitor | electrode claim wherein ratio average maximum cross-sectional dimension particles material within porous support structure average cross-sectional diameter pore within porous support structure | product | 1
2011059361 | Claim 30 | 1 | An electrochemical cell comprising an electrode as in claim 1 and an electrolyte, wherein the ratio of electrolyte to sulfur, by mass, within the electrochemical cell is less than about 6:1. | Supercapacitor | electrochemical cell comprise electrode claim electrolyte wherein ratio electrolyte sulfur mass within electrochemical cell less | product | 1
2011059361 | Claim 31 | 1 | An electrochemical cell as in claim 30, wherein the ratio of electrolyte to sulfur, by mass, within the electrochemical cell is less than about 5:1. | Supercapacitor | electrochemical cell claim wherein ratio electrolyte sulfur mass within electrochemical cell less | product | 1
2011059361 | Claim 32 | 1 | An electrochemical cell as in claim 30, wherein the ratio of electrolyte to sulfur, by mass, within the electrochemical cell is less than about 4:1. | Supercapacitor | electrochemical cell claim wherein ratio electrolyte sulfur mass within electrochemical cell less | product | 1
2011059361 | Claim 33 | 1 | An electrochemical cell as in claim 30, wherein the ratio of electrolyte to sulfur, by mass, within the electrochemical cell is less than about 3:1. | Supercapacitor | electrochemical cell claim wherein ratio electrolyte sulfur mass within electrochemical cell less | product | 1
2011059361 | Claim 34 | 1 | An electrochemical cell as in claim 30, wherein the ratio of electrolyte to sulfur, by mass, within the electrochemical cell is less than about 2:1. | Supercapacitor | electrochemical cell claim wherein ratio electrolyte sulfur mass within electrochemical cell less | product | 1
2011059361 | Claim 35 | 1 | An electrode as in claim 6, wherein the porous support structure is at least partially coated with the electrically conductive material. | Supercapacitor | electrode claim wherein porous support structure least partially coat electrically conductive material | product | 1
2011059361 | Claim 36 | 1 | An electrode as in claim 1, wherein at least about 50% of the total pore volume is occupied by pores having cross-sectional diameters of between about 1 micron and about 3 microns. | Supercapacitor | electrode claim wherein least total pore volume occupy pore cross-sectional diameters micron microns | product | 1
2011059361 | Claim 37 | 1 | An electrode as in claim 1, wherein at least about 70% of the total pore volume is occupied by pores having cross-sectional diameters of between about 1 micron and about 3 microns. | Supercapacitor | electrode claim wherein least total pore volume occupy pore cross-sectional diameters micron microns | product | 1
2011059361 | Claim 38 | 1 | An electrode as in claim 1, wherein at least about 80% of the total pore volume is occupied by pores having cross-sectional diameters of between about 1 micron and about 3 microns. | Supercapacitor | electrode claim wherein least total pore volume occupy pore cross-sectional diameters micron microns | product | 1
2011059361 | Claim 39 | 1 | An electrode as in claim 1, wherein the electrode contains less than about 1 wt % binder. | Supercapacitor | electrode claim wherein electrode contain less wt binder | product | 1
2011059361 | Claim 40 | 1 | An electrode as in claim 1, wherein the electrode contains less than about 0.1 wt % binder. | Supercapacitor | electrode claim wherein electrode contain less wt binder | product | 1
2011059361 | Claim 41 | 1 | An electrode for use in an electrochemical cell, comprising: a polymeric porous support structure comprising a plurality of pores; and an electrode active material comprising sulfur substantially contained within the pores of the polymeric porous support structure, wherein each pore of the plurality of pores has a pore volume, and the plurality of pores has a total pore volume defined by the total of each of the individual pore volumes; at least about 50% of the total pore volume is occupied by pores having cross-sectional diameters of between about 0.1 microns and about 10 microns; the polymeric porous support structure is at least partially coated with an electrically conductive material, the polymeric material of the porous support structure is electrically conductive, and/or the porous support structure comprises an electrically conductive material embedded into the bulk of the polymeric material; and the polymeric porous support structure comprises at least one of a polyvinyl alcohol, a phenolic resin, lithium polystyrenesulfonate, an epoxy, UHMWPE, PTFE, PVDF, a PTFE/vinyl copolymer, and co-polymers/block co-polymers of these. | Supercapacitor | electrode use electrochemical cell comprise polymeric porous support structure comprise plurality pore electrode active material comprise sulfur substantially contain within pore polymeric porous support structure wherein pore plurality pore pore volume plurality pore total pore volume define total individual pore volumes least total pore volume occupy pore cross-sectional diameters microns microns polymeric porous support structure least partially coat electrically conductive material polymeric material porous support structure electrically conductive porous support structure comprise electrically conductive material embed bulk polymeric material polymeric porous support structure comprise least one polyvinyl alcohol phenolic resin lithium polystyrenesulfonate epoxy uhmwpe ptfe pvdf ptfe vinyl copolymer co-polymers block co-polymers | product | 1
2011059361 | Claim 42 | 1 | An electrode as in claim 41, wherein the porous support structure comprises a porous continuous structure. | Supercapacitor | electrode claim wherein porous support structure comprise porous continuous structure | product | 1
2011059361 | Claim 43 | 1 | An electrode as in claim 41, wherein the sulfur comprises elemental sulfur. | Supercapacitor | electrode claim wherein sulfur comprise elemental sulfur | product | 1
2011059361 | Claim 44 | 1 | An electrode for use in an electrochemical cell, comprising: a polymeric porous support structure comprising a plurality of pores, wherein the bulk of the porous support structure is polymeric; and an electrode active material comprising sulfur substantially contained within the pores of the polymeric porous support structure, wherein each pore of the plurality of pores has a pore volume, and the plurality of pores has a total pore volume defined by the total of each of the individual pore volumes; at least about 50% of the total pore volume is occupied by pores having cross-sectional diameters of between about 0.1 microns and about 10 microns; and the polymeric porous support structure comprises at least one of a polyvinyl alcohol, a phenolic resin, lithium polystyrenesulfonate, an epoxy, UHMWPE, PTFE, PVDF, a PTFE/vinyl copolymer, and co-polymers/block co-polymers of these. | Supercapacitor | electrode use electrochemical cell comprise polymeric porous support structure comprise plurality pore wherein bulk porous support structure polymeric electrode active material comprise sulfur substantially contain within pore polymeric porous support structure wherein pore plurality pore pore volume plurality pore total pore volume define total individual pore volumes least total pore volume occupy pore cross-sectional diameters microns microns polymeric porous support structure comprise least one polyvinyl alcohol phenolic resin lithium polystyrenesulfonate epoxy uhmwpe ptfe pvdf ptfe vinyl copolymer co-polymers block co-polymers | product | 1
2011059361 | Claim 45 | 1 | An electrode as in claim 44, wherein the porous support structure comprises a porous continuous structure. | Supercapacitor | electrode claim wherein porous support structure comprise porous continuous structure | product | 1
2011059361 | Claim 46 | 1 | An electrode as in claim 44, wherein the sulfur comprises elemental sulfur. | Supercapacitor | electrode claim wherein sulfur comprise elemental sulfur | product | 1
2011059361 | Claim 47 | 1 | An electrode as in claim 1, wherein the polymeric porous support structure comprises polyvinyl alcohol. | Supercapacitor | electrode claim wherein polymeric porous support structure comprise polyvinyl alcohol | product | 1
2011059361 | Claim 48 | 1 | An electrode as in claim 1, wherein the polymeric porous support structure comprises an epoxy. | Supercapacitor | electrode claim wherein polymeric porous support structure comprise epoxy | product | 1
2011059361 | Claim 49 | 1 | An electrode as in claim 2, wherein the polymeric porous support structure comprises polyvinyl alcohol. | Supercapacitor | electrode claim wherein polymeric porous support structure comprise polyvinyl alcohol | product | 1
2011059361 | Claim 50 | 1 | An electrode as in claim 2, wherein the polymeric porous support structure comprises an epoxy. | Supercapacitor | electrode claim wherein polymeric porous support structure comprise epoxy | product | 1
2011059361 | Claim 51 | 1 | An electrode as in claim 41, wherein the polymeric porous support structure comprises polyvinyl alcohol. | Supercapacitor | electrode claim wherein polymeric porous support structure comprise polyvinyl alcohol | product | 1
2011059361 | Claim 52 | 1 | An electrode as in claim 41, wherein the polymeric porous support structure comprises an epoxy. | Supercapacitor | electrode claim wherein polymeric porous support structure comprise epoxy | product | 1
2011059361 | Claim 53 | 1 | An electrode as in claim 44, wherein the polymeric porous support structure comprises polyvinyl alcohol. | Supercapacitor | electrode claim wherein polymeric porous support structure comprise polyvinyl alcohol | product | 1
2011059361 | Claim 54 | 1 | An electrode as in claim 44, wherein the polymeric porous support structure comprises an epoxy. | Supercapacitor | electrode claim wherein polymeric porous support structure comprise epoxy | product | 1
1862487 | Claim 1 | 0 | A process for forming an electrically conductive polymer comprising: providing a mixture comprising: a monomer component having the following structure: wherein Z comprises at least one member selected from the group consisting of Se, S, O, NR₂, or PR₂, where R₂ comprises hydrogen, alkylaryl, arylalkyl, or aryl; Y comprises a member independently selected from the group consisting of NH, O, C(R)₂, N(R)₂ and S; X comprises a member independently selected from the group consisting of O, S, Se or NH; W and W ' are independently selected from the group consisting of H, halogen atoms, metallorganics, boronic acid, boronic ester, vinyl units, -S-COR₂ and -COR₂; R comprises a member independently selected from the group consisting of substituted or unsubstituted C1-C4 alkyl groups; and R₂ comprises a member independently selected from the group consisting of H or C₂ alkyl, -C≡CH, and polymerizable aromatic rings; | Supercapacitor | process form electrically conductive polymer comprise provide mixture comprise monomer component follow structure wherein z comprise least one member select group consist se nr₂ pr₂ r₂ comprise hydrogen alkylaryl arylalkyl aryl comprise member independently select group consist nh c r ₂ n r ₂ x comprise member independently select group consist se nh w w independently select group consist h halogen atoms metallorganics boronic acid boronic ester vinyl units s-cor₂ cor₂ r comprise member independently select group consist substitute unsubstituted c1-c4 alkyl group r₂ comprise member independently select group consist h c₂ alkyl c ch polymerizable aromatic ring | process | 0
1862487 | Claim 2 | 0 | The process of claim 1, wherein the mixture is maintained at a temperature from about 0°C to about 100°C. | Supercapacitor | process claim wherein mixture maintain temperature c c | process | 0
1862487 | Claim 3 | 0 | The process of claim 1 or 2, wherein the polyanion comprises at least one anion selected from the group consisting of an anion of a polyacrylic acid, polymethacrylic acid, polysulfonic acid, polymaleic acid, polystyrene sulfonic acid, polyvinyl sulfonic acid, copolymers of vinyl carboxylic acid with acrylate or styrene, vinyl sulfonic acids with acrylate or styrene, and combinations thereof. | Supercapacitor | process claim wherein polyanion comprise least one anion select group consist anion polyacrylic acid polymethacrylic acid polysulfonic acid polymaleic acid polystyrene sulfonic acid polyvinyl sulfonic acid copolymers vinyl carboxylic acid acrylate styrene vinyl sulfonic acids acrylate styrene combinations thereof | process | 0
1862487 | Claim 4 | 0 | The process of any one of claims 1 to 3, wherein the polyanion comprises a molecular weight of about 1,000 to about 500,000. | Supercapacitor | process one claim wherein polyanion comprise molecular weight | process | 0
1862487 | Claim 5 | 0 | A process for forming an electrically conductive polymer comprising: providing a mixture comprising: a monomer component having the following structure: wherein Z is Se, S, O, NR₂, or PR₂, where R₂ is hydrogen, alkylaryl, arylalkyl, or aryl; Y is independently selected from the group consisting of NH, O, C(R)₂, N(R)₂ and S; X is independently selected from the group consisting of O, S, Se or NH; W and W ' are independently selected from the group consisting of H, halogen atoms, metallorganics, boronic acid, boronic ester, vinyl units, -S-COR₂ and -COR₂; R is independently selected from the group consisting of substituted or unsubstituted C1-C4 alkyl groups; and R₂ is independently selected from the group consisting of H or C₂ alkyl, -C≡CH, and polymerizable aromatic rings; | Supercapacitor | process form electrically conductive polymer comprise provide mixture comprise monomer component follow structure wherein z se nr₂ pr₂ r₂ hydrogen alkylaryl arylalkyl aryl independently select group consist nh c r ₂ n r ₂ x independently select group consist se nh w w independently select group consist h halogen atoms metallorganics boronic acid boronic ester vinyl units s-cor₂ cor₂ r independently select group consist substitute unsubstituted c1-c4 alkyl group r₂ independently select group consist h c₂ alkyl c ch polymerizable aromatic ring | process | 0
1862487 | Claim 6 | 0 | The process of claim 5, wherein the mixture is maintained at a temperature from about 20°C to about 250°C. | Supercapacitor | process claim wherein mixture maintain temperature c c | process | 0
1862487 | Claim 7 | 0 | The process of any one of claims 5 or 6, wherein the solvent is selected from the group consisting of aliphatic alcohols, aliphatic ketones, aliphatic carboxylic esters, aromatic hydrocarbons, aliphatic hydrocarbons, chlorinated hydrocarbons, aliphatic nitriles, aliphatic sulphoxides and sulphones, aliphatic carboxamides, aliphatic and araliphatic ethers, aqueous solutions thereof and combinations thereof. | Supercapacitor | process one claim wherein solvent select group consist aliphatic alcohols aliphatic ketones aliphatic carboxylic esters aromatic hydrocarbons aliphatic hydrocarbons chlorinate hydrocarbons aliphatic nitriles aliphatic sulphoxides sulphones aliphatic carboxamides aliphatic araliphatic ethers aqueous solutions thereof combinations thereof | process | 0
1862487 | Claim 8 | 0 | The process of any one of claims 1 to 7, wherein the mixture is reacted for about 5 minutes to about 48 hours. | Supercapacitor | process one claim wherein mixture react minutes hours | process | 0
1862487 | Claim 9 | 0 | The process of any one of claims 1 to 8, wherein the oxidant comprises at least one compound selected from the group consisting of iron(III) salts, H₂O₂, K₂Cr₂O₂, alkali persulfate, ammonium persulfate, alkali perborate, potassium permanganate, copper salts, iodine, air and oxygen. | Supercapacitor | process one claim wherein oxidant comprise least one compound select group consist iron iii salt h₂o₂ k₂cr₂o₂ alkali persulfate ammonium persulfate alkali perborate potassium permanganate copper salt iodine air oxygen | process | 0
1862487 | Claim 10 | 0 | A process for forming an electrically conductive polymer comprising: providing a mixture comprising: a monomer component having the following structure: wherein Z is Se, S, O, NR₂, or PR₂, where R₂ is hydrogen, alkylaryl, arylalkyl, or aryl; Y is independently selected from the group consisting of NH, O, C(R)₂, N(R)₂ and S; X is independently selected from the group consisting of O, S, Se or NH; W and W ' are independently selected from the group consisting of H, halogen atoms, metallorganics, boronic acid, boronic ester, vinyl units, -S-COR₂ and -COR₂; R is independently selected from the group consisting of substituted or unsubstituted C1-C4 alkyl groups; and R₂ is independently selected from the group consisting of H or C₂ alkyl, -C≡CH, and polymerizable aromatic rings; | Supercapacitor | process form electrically conductive polymer comprise provide mixture comprise monomer component follow structure wherein z se nr₂ pr₂ r₂ hydrogen alkylaryl arylalkyl aryl independently select group consist nh c r ₂ n r ₂ x independently select group consist se nh w w independently select group consist h halogen atoms metallorganics boronic acid boronic ester vinyl units s-cor₂ cor₂ r independently select group consist substitute unsubstituted c1-c4 alkyl group r₂ independently select group consist h c₂ alkyl c ch polymerizable aromatic ring | process | 0
1862487 | Claim 11 | 0 | The process of any one of claims 1 to 10, further comprising applying the mixture to a substrate, wherein the substrate preferably comprises at least one material selected from the group consisting of glass, organic polymers, plastic, silicon, minerals, semiconducting materials, ceramics, metals and combinations thereof. | Supercapacitor | process one claim comprise apply mixture substrate wherein substrate preferably comprise least one material select group consist glass organic polymers plastic silicon minerals semiconducting materials ceramics metal combinations thereof | process | 0
1862487 | Claim 12 | 0 | The process of any one of claims 1 to 11, further reacting the mixture with a dopant comprising at least one compound selected from the group consisting of HCl, HNO₂, H₂SO₂, H₂PO₂, HBr, HI, dodecyl benzene sulfonic acid, lauryl sulfonic acid, camphor sulfonic acid, organic acid dyes, methane sulfonic acid, toluene sulfonic acid, poly(styrene sulfonic acid), copolymers of sulphonic acid, acetic acid, propionic acid, butyric acid, hexanoic acid, adipic acid, azelaic acid, oxalic acid, poly(acrylic acid), poly(maleic acid), poly(methacrylic acid) and copolymers of carboxylic acid and combinations thereof. | Supercapacitor | process one claim react mixture dopant comprise least one compound select group consist hcl hno₂ h₂so₂ h₂po₂ hbr hi dodecyl benzene sulfonic acid lauryl sulfonic acid camphor sulfonic acid organic acid dye methane sulfonic acid toluene sulfonic acid poly styrene sulfonic acid copolymers sulphonic acid acetic acid propionic acid butyric acid hexanoic acid adipic acid azelaic acid oxalic acid poly acrylic acid poly maleic acid poly methacrylic acid copolymers carboxylic acid combinations thereof | process | 0
1862487 | Claim 13 | 0 | The process of any one of claims 1 to 12, further reacting the mixture with a dopant comprising at least one compound selected from the group consisting of Na, K, Li, Ca, I₂, (PF₂) - , (SbF₂) - , and FeCl₂. | Supercapacitor | process one claim react mixture dopant comprise least one compound select group consist na k li ca i₂ pf₂ sbf₂ fecl₂ | process | 0
1862487 | Claim 14 | 1 | A composition of matter comprising: a polymer having the following structure: | Supercapacitor | composition matter comprise polymer follow structure | product | 1
1862487 | Claim 15 | 1 | The composition of claim 14, wherein the composition comprises an aqueous dispersion. | Supercapacitor | composition claim wherein composition comprise aqueous dispersion | product | 1
1862487 | Claim 16 | 1 | The composition of claim 15 further comprising a substrate. | Supercapacitor | composition claim comprise substrate | product | 1
1862487 | Claim 17 | 1 | The composition of claim 16, wherein the substrate comprises at least one material selected from the group consisting of glass, organic polymers, plastic, silicon, minerals, semiconducting materials, ceramics, metals and combinations thereof. | Supercapacitor | composition claim wherein substrate comprise least one material select group consist glass organic polymers plastic silicon minerals semiconducting materials ceramics metal combinations thereof | product | 1
1862487 | Claim 18 | 1 | The composition of claim 17, wherein the substrate and polymer form at least one device selected from the group consisting of an antistatic coated substrate, an electrically conductive coated substrate, an electrochromic device, a photovoltaic device, a light emitting diode, a flat panel display, a photoimageable circuit, a printable circuit, a thin film transistor device, a battery, an electrical switch, a coated capacitor, a corrosion resistant coated substrate, an electromagnetic shielding material, a sensor and other optoelectronic devices. | Supercapacitor | composition claim wherein substrate polymer form least one device select group consist antistatic coat substrate electrically conductive coat substrate electrochromic device photovoltaic device light emit diode flat panel display photoimageable circuit printable circuit thin film transistor device battery electrical switch coat capacitor corrosion resistant coat substrate electromagnetic shield material sensor optoelectronic devices | product | 1
1862487 | Claim 19 | 1 | The composition of claim 18, wherein the polymer formed comprises electrical properties. | Supercapacitor | composition claim wherein polymer form comprise electrical properties | product | 1
1862487 | Claim 20 | 1 | The composition of claim 19, wherein the electrical properties comprise at least one property selected from the group consisting of electrical conductivity, semiconductivity, electroluminescence, electrochromicity, photovoltaic properties and combinations thereof. | Supercapacitor | composition claim wherein electrical properties comprise least one property select group consist electrical conductivity semiconductivity electroluminescence electrochromicity photovoltaic properties combinations thereof | product | 1
1862487 | Claim 21 | 1 | The composition of claim 14, wherein the polymer further comprises repeating structural units having the following structure: wherein n and m are independently selected integers having a total n+m of greater than 4 and Z comprises at least one member selected from the group consisting of Se, S, O, NR₂, or PR₂, where R₂ comprises hydrogen, alkylaryl, arylalkyl, or aryl; Y comprises at least one member independently selected from NH, O, C(R)₂, N(R)₂ and S; X comprises at least one member selected from the group consisting of O, S, Se or NH and E comprises at least one member independently selected from functional or non-functional end-groups, R comprises at least one substituted or unsubstituted C1-C4 alkyl group and wherein the n-unit substructure and m-unit substructure of the copolymer comprise at least one member selected from the group consisting of random copolymers, graft copolymers, block copolymers, and dendritic structures and Mo in the structure comprises at least one electroactive or non-electroactive monomer copolymerizable with the n-unit substructure comprising at least one member selected from the group consisting of thieno[3,4-b]thiophenes and substituted thiophenes. | Supercapacitor | composition claim wherein polymer comprise repeat structural units follow structure wherein n independently select integers total n greater z comprise least one member select group consist se nr₂ pr₂ r₂ comprise hydrogen alkylaryl arylalkyl aryl comprise least one member independently select nh c r ₂ n r ₂ x comprise least one member select group consist se nh e comprise least one member independently select functional non-functional end-groups r comprise least one substitute unsubstituted c1-c4 alkyl group wherein n-unit substructure m-unit substructure copolymer comprise least one member select group consist random copolymers graft copolymers block copolymers dendritic structure mo structure comprise least one electroactive non-electroactive monomer copolymerizable n-unit substructure comprise least one member select group consist thieno thiophenes substitute thiophenes | product | 1
1862487 | Claim 22 | 1 | The composition of claim 14, wherein the polymer comprises at least one homopolymer. | Supercapacitor | composition claim wherein polymer comprise least one homopolymer | product | 1
1862487 | Claim 23 | 1 | The composition of claim 14, wherein the polymer comprises at least one block copolymer. | Supercapacitor | composition claim wherein polymer comprise least one block copolymer | product | 1
1862487 | Claim 24 | 1 | A polymer having polymerized units of the following structure: wherein n is an integer greater than 4; Z comprises at least one member selected from the group consisting of Se, S, O, NR₂, or PR₂, where R₂ is hydrogen, alkylaryl, arylalkyl, or aryl; Y comprises at least one member independently selected from the group consisting of NH, O, C(R)₂, N(R)₂ and S; X is independently selected from the group consisting of 0, S, Se or NH; E comprises at least one member independently selected from functional or non-functional end-groups; and R comprises at least one member independently selected from the group consisting of substituted or unsubstituted C1-C4 alkyl groups. | Supercapacitor | polymer polymerize units follow structure wherein n integer greater z comprise least one member select group consist se nr₂ pr₂ r₂ hydrogen alkylaryl arylalkyl aryl comprise least one member independently select group consist nh c r ₂ n r ₂ x independently select group consist se nh e comprise least one member independently select functional non-functional end-groups r comprise least one member independently select group consist substitute unsubstituted c1-c4 alkyl group | product | 1
1862487 | Claim 25 | 1 | The composition of claim 14, wherein the aqueous dispersion further comprises at least one additive selected from the group consisting of particulate copper, silver, nickel, aluminum, carbon black, talc, mica, wollastonite, silica, clay, TiO₂, dyes, pigments, and combinations thereof. | Supercapacitor | composition claim wherein aqueous dispersion comprise least one additive select group consist particulate copper silver nickel aluminum carbon black talc mica wollastonite silica clay tio₂ dye pigment combinations thereof | product | 1
1862487 | Claim 26 | 0 | A method for forming a polymeric coating comprising: providing an aqueous dispersion comprising | Supercapacitor | method form polymeric coat comprise provide aqueous dispersion comprise | process | 0
1862487 | Claim 27 | 0 | The method of claim 26, wherein applying comprises one of the following application techniques selected from the group consisting of ink jet printing, screen printing, roll to roll printing, spin coating, meniscus and dip coating, spray coating, brush coating, blade application, curtain casting and combinations thereof. | Supercapacitor | method claim wherein apply comprise one follow application techniques select group consist ink jet print screen print roll roll print spin coat meniscus dip coat spray coat brush coat blade application curtain cast combinations thereof | process | 0
1862487 | Claim 28 | 0 | The method of claim 26, wherein drying comprises evaporation at room temperature. | Supercapacitor | method claim wherein dry comprise evaporation room temperature | process | 0
1862487 | Claim 29 | 0 | The method of claim 26, wherein drying comprises heating the aqueous dispersion. | Supercapacitor | method claim wherein dry comprise heat aqueous dispersion | process | 0
1862487 | Claim 30 | 1 | An electrolyte capacitor comprising: a first layer comprising at least one oxidizable metal; | Supercapacitor | electrolyte capacitor comprise first layer comprise least one oxidizable metal | product | 1
1862487 | Claim 31 | 1 | The capacitor of claim 30, wherein the metal comprises at least one member selected from the group consisting of aluminum, niobium and tantalum. | Supercapacitor | capacitor claim wherein metal comprise least one member select group consist aluminum niobium tantalum | product | 1
1862487 | Claim 32 | 1 | The capacitor of claim 30 further comprising a fourth layer which covers at least a portion of a surface of the third layer comprising a conductive material. | Supercapacitor | capacitor claim comprise fourth layer cover least portion surface third layer comprise conductive material | product | 1
1862487 | Claim 33 | 1 | The capacitor of claim 32, wherein the conductive material comprises at least one member selected from the group consisting of silver, copper or carbon black. | Supercapacitor | capacitor claim wherein conductive material comprise least one member select group consist silver copper carbon black | product | 1
5827602 | Claim 1 | 1 | A hydrophobic ionic liquid comprising a cation and an anion, wherein said cation is selected from the group consisting of: ##STR7## wherein R.sub.1, R.sub.2, R.sub.3, R.sub.4, R.sub.5, and R.sub.6 are either H; or F; or separate alkyl groups of from 1 to 4 carbon atoms, respectively; or two said separate alkyl groups are joined together to constitute a unitary alkylene radical of from 2 to 4 carbon atoms forming a ring structure converging on N; or separate phenyl groups; and wherein said alkyl groups, unitary alkylene radical or phenyl groups are optionally substituted with electron withdrawing groups; and wherein said anion is a non-Lewis acid-containing polyatomic anion having a van der Waals volume exceeding 100 .ANG..sup.3. | Supercapacitor | hydrophobic ionic liquid comprise cation anion wherein say cation select group consist str7 wherein r sub r sub r sub r sub r sub r sub either h f separate alkyl group carbon atoms respectively two say separate alkyl group join together constitute unitary alkylene radical carbon atoms form ring structure converge n separate phenyl group wherein say alkyl group unitary alkylene radical phenyl group optionally substitute electron withdraw group wherein say anion non-lewis acid-containing polyatomic anion van der waals volume exceed ang sup | product | 1
5827602 | Claim 2 | 1 | The hydrophobic ionic liquid of claim 1 wherein, in said cation, said optional electron withdrawing groups are selected from the group consisting of F--, Cl--, CF.sub.3 --, SF.sub.5 --, CF.sub.3 S--, (CF.sub.3).sub.2 CHS-- and (CF.sub.3).sub.3 CS--. | Supercapacitor | hydrophobic ionic liquid claim wherein say cation say optional electron withdraw group select group consist f cl cf sub sf sub cf sub cf sub sub chs cf sub sub cs | product | 1
5827602 | Claim 3 | 1 | The hydrophobic ionic liquid of claim 1 wherein said cation has the formula ##STR8## wherein R.sub.1, R.sub.2, R.sub.3, R.sub.4, R.sub.5, and R.sub.6 are either H; F; separate alkyl groups of from 1 to 4 carbon atoms, respectively, or joined together to constitute a unitary alkylene radical of from 2 to 4 carbon atoms forming a ring structure converging on N; or separate phenyl groups; and wherein the alkyl groups, unitary alkylene radical or phenyl groups are optionally substituted with electron withdrawing groups. | Supercapacitor | hydrophobic ionic liquid claim wherein say cation formula str8 wherein r sub r sub r sub r sub r sub r sub either h f separate alkyl group carbon atoms respectively join together constitute unitary alkylene radical carbon atoms form ring structure converge n separate phenyl group wherein alkyl group unitary alkylene radical phenyl group optionally substitute electron withdraw group | product | 1
5827602 | Claim 4 | 1 | The hydrophobic ionic liquid of claim 1 wherein said cation has the formula ##STR9## wherein R.sub.1, R.sub.2, R.sub.3, R.sub.4 and R.sub.5 are either H; F; separate alkyl groups of from 1 to 4 carbon atoms, respectively, or joined together to constitute a unitary alkylene radical of from 2 to 4 carbon atoms forming a ring structure converging on N; or separate phenyl groups; and wherein the alkyl groups, unitary alkylene radical or phenyl groups are optionally substituted with electron withdrawing groups. | Supercapacitor | hydrophobic ionic liquid claim wherein say cation formula str9 wherein r sub r sub r sub r sub r sub either h f separate alkyl group carbon atoms respectively join together constitute unitary alkylene radical carbon atoms form ring structure converge n separate phenyl group wherein alkyl group unitary alkylene radical phenyl group optionally substitute electron withdraw group | product | 1
5827602 | Claim 5 | 1 | The hydrophobic ionic liquid of claim 1 wherein said cation has the formula ##STR10## wherein R.sub.1, R.sub.2, R.sub.3 and R.sub.4 are either H; F; separate alkyl groups of from 1 to 4 carbon atoms, respectively, or joined together to constitute a unitary alkylene radical of from 2 to 4 carbon atoms forming a ring structure converging on N; or separate phenyl groups; and wherein the alkyl groups, unitary alkylene radical or phenyl groups are optionally substituted with electron withdrawing groups. | Supercapacitor | hydrophobic ionic liquid claim wherein say cation formula str10 wherein r sub r sub r sub r sub either h f separate alkyl group carbon atoms respectively join together constitute unitary alkylene radical carbon atoms form ring structure converge n separate phenyl group wherein alkyl group unitary alkylene radical phenyl group optionally substitute electron withdraw group | product | 1
5827602 | Claim 6 | 1 | The hydrophobic ionic liquid of claim 1 wherein said cation has the formula ##STR11## wherein R.sub.1, R.sub.2, R.sub.3 and R.sub.4 are either H; F; separate alkyl groups of from 1 to 4 carbon atoms, respectively, or joined together to constitute a unitary alkylene radical of from 2 to 4 carbon atoms forming a ring structure converging on N; or separate phenyl groups; and wherein the alkyl groups, unitary alkylene radical or phenyl groups are optionally substituted with electron withdrawing groups. | Supercapacitor | hydrophobic ionic liquid claim wherein say cation formula str11 wherein r sub r sub r sub r sub either h f separate alkyl group carbon atoms respectively join together constitute unitary alkylene radical carbon atoms form ring structure converge n separate phenyl group wherein alkyl group unitary alkylene radical phenyl group optionally substitute electron withdraw group | product | 1
5827602 | Claim 7 | 1 | The hydrophobic ionic liquid of claim 1 wherein said anion has the formula ##STR12## wherein each of the moieties Y, Y , and Y, are --SO.sub.2 -- or --CO--; the groups R and R are separate halogenated alkyl groups of 1-4 carbon atoms, respectively or are joined together to constitute a unitary halogenated alkylene radical of from 2-4 carbon atoms linking Y and Y and forming a ring structure which includes R, R , Y, Y , and the carbon atom to which Y and Y are attached; and the group R is an alkyl or haloalkyl radical of 1-4 carbon atoms or a halogenated phenyl group. | Supercapacitor | hydrophobic ionic liquid claim wherein say anion formula str12 wherein moieties sub co group r r separate halogenated alkyl group carbon atoms respectively join together constitute unitary halogenated alkylene radical carbon atoms link form ring structure include r r carbon atom attach group r alkyl haloalkyl radical carbon atoms halogenated phenyl group | product | 1
5827602 | Claim 8 | 1 | The hydrophobic ionic liquid of claim 1 wherein said anion has the formula ##STR13## wherein each of the moieties Y and Y are --SO.sub.2 -- or --CO--; the groups R and R are separate halogenated alkyl groups of 1-4 carbon atoms, respectively or are joined together to constitute a unitary halogenated alkylene radical of from 2-4 carbon atoms linking Y and Y and forming a ring structure which includes R, R , Y, Y , and the carbon atom to which Y and Y are attached; and Z is an electron-withdrawing substituent selected from the group consisting of --C(O)H, --NO.sub.2, --CN, --F, and perfluorinated alkyls and aryls containing no more than 8 carbons. | Supercapacitor | hydrophobic ionic liquid claim wherein say anion formula str13 wherein moieties sub co group r r separate halogenated alkyl group carbon atoms respectively join together constitute unitary halogenated alkylene radical carbon atoms link form ring structure include r r carbon atom attach z electron-withdrawing substituent select group consist c h sub cn f perfluorinated alkyls aryls contain carbons | product | 1
5827602 | Claim 9 | 1 | The hydrophobic ionic liquid of claim 1 wherein said anion has the formula ##STR14## wherein each of the moieties Y and Y are --SO.sub.2 -- or --CO--; and the groups R and R are separate halogenated alkyl groups of 1-4 carbon atoms. | Supercapacitor | hydrophobic ionic liquid claim wherein say anion formula str14 wherein moieties sub co group r r separate halogenated alkyl group carbon atoms | product | 1
5827602 | Claim 10 | 1 | The hydrophobic ionic liquid of claim 1 wherein said anion is perfluoro-1,1-dimethylpropyl alkoxide, having the formula CF.sub.3 CF.sub.2 (CF.sub.3).sub.2 CO--. | Supercapacitor | hydrophobic ionic liquid claim wherein say anion perfluoro-1 alkoxide formula cf sub cf sub cf sub sub co | product | 1
5827602 | Claim 11 | 1 | The hydrophobic ionic liquid of claim 1 wherein said anion is selected from the group consisting of (CF.sub.3).sub.2 PF.sub.4.sup.-, (CF.sub.3).sub.3 PF.sub.3.sup.- (CF.sub.3).sub.4 PF.sub.2.sup.-, (CF.sub.3).sub.5 PF.sup.- (CF.sub.3).sub.6 P.sup.-, SF.sub.5 CF.sub.2 SO.sub.3.sup.-, SF.sub.5 CHFCF.sub.2 SO.sub.3.sup.-, (CF.sub.3 SO.sub.2).sub.2 CH.sup.-, (SF.sub.5).sub.3 C.sup.- and (O(CF.sub.3).sub.2 C.sub.2 (CF.sub.3).sub.2 O).sub.2 PO.sup.-. | Supercapacitor | hydrophobic ionic liquid claim wherein say anion select group consist cf sub sub pf sub sup cf sub sub pf sub sup cf sub sub pf sub sup cf sub sub pf sup cf sub sub p sup sf sub cf sub sub sup sf sub chfcf sub sub sup cf sub sub sub ch sup sf sub sub c sup cf sub sub c sub cf sub sub sub po sup | product | 1
5827602 | Claim 12 | 1 | The hydrophobic ionic liquid of claim 1 wherein said anion is a mono- or di-perfluorosulfonate. | Supercapacitor | hydrophobic ionic liquid claim wherein say anion mono di-perfluorosulfonate | product | 1
5827602 | Claim 13 | 1 | An electrolyte for use in an electrochemical cell comprising the hydrophobic ionic liquid of claim 1; and a polar organic liquid. | Supercapacitor | electrolyte use electrochemical cell comprise hydrophobic ionic liquid claim polar organic liquid | product | 1
5827602 | Claim 14 | 1 | The electrolyte of claim 13, wherein said polar organic liquid is selected from the group consisting of linear ethers, cyclic ethers, esters, carbonates, lactones, nitriles, amides, sulfones and sulfolanes. | Supercapacitor | electrolyte claim wherein say polar organic liquid select group consist linear ethers cyclic ethers esters carbonate lactones nitriles amides sulfones sulfolanes | product | 1
5827602 | Claim 15 | 1 | The electrolyte of claim 13, wherein said polar organic liquid is selected from the group consisting of diethylether, dimethoxyethane, tetrahydrofuran, dioxane, dioxolane, methyltetrahydrofuran, methyl formate, ethyl formate, methyl propionate, propylene carbonate, ethylene carbonate, dimethyl carbonate, diethyl carbonate, ethylmethyl carbonate, dibutyl carbonate, butyrolactones, acetonitrile, benzonitrile, nitromethane, nitrobenzene, dimethylformamide, N-methylpyrrolidone, dimethylsulfone, tetramethylene sulfone, sulfolane and thiophene. | Supercapacitor | electrolyte claim wherein say polar organic liquid select group consist diethylether dimethoxyethane tetrahydrofuran dioxane dioxolane methyltetrahydrofuran methyl formate ethyl formate methyl propionate propylene carbonate ethylene carbonate dimethyl carbonate diethyl carbonate ethylmethyl carbonate dibutyl carbonate butyrolactones acetonitrile benzonitrile nitromethane nitrobenzene dimethylformamide n-methylpyrrolidone dimethylsulfone tetramethylene sulfone sulfolane thiophene | product | 1
5827602 | Claim 16 | 1 | An electrochemical cell comprising an anode; a cathode; and an electrolyte comprising the hydrophobic ionic liquid of claim 1. | Supercapacitor | electrochemical cell comprise anode cathode electrolyte comprise hydrophobic ionic liquid claim | product | 1
5827602 | Claim 17 | 1 | An electrochemical cell comprising an anode; a cathode; and an electrolyte comprising the hydrophobic ionic liquid of claim 1 and a lithium salt. | Supercapacitor | electrochemical cell comprise anode cathode electrolyte comprise hydrophobic ionic liquid claim lithium salt | product | 1
5827602 | Claim 18 | 1 | The electrochemical cell of claim 16 or claim 17, wherein said electrolyte further comprises a polar organic liquid. | Supercapacitor | electrochemical cell claim claim wherein say electrolyte comprise polar organic liquid | product | 1
5827602 | Claim 19 | 1 | The electrochemical cell of claim 18 wherein said electrolyte comprises a solution of 1-ethyl-3-methylimidazolium imide in the polar organic liquid. | Supercapacitor | electrochemical cell claim wherein say electrolyte comprise solution imide polar organic liquid | product | 1
5827602 | Claim 20 | 1 | A capacitor comprising a first electrode; a second electrode; and an electrolyte, said electrolyte comprising the hydrophobic ionic liquid of claim 1. | Supercapacitor | capacitor comprise first electrode second electrode electrolyte say electrolyte comprise hydrophobic ionic liquid claim | product | 1
5827602 | Claim 21 | 1 | The capacitor of claim 20 wherein said electrolyte further comprises a polar organic liquid. | Supercapacitor | capacitor claim wherein say electrolyte comprise polar organic liquid | product | 1
5827602 | Claim 22 | 1 | The capacitor of claim 21 wherein said polar organic liquid is selected from the group consisting of linear ethers, cyclic ethers, esters, carbonates, lactones, nitriles, amides, sulfones and sulfolanes. | Supercapacitor | capacitor claim wherein say polar organic liquid select group consist linear ethers cyclic ethers esters carbonate lactones nitriles amides sulfones sulfolanes | product | 1
5827602 | Claim 23 | 1 | The capacitor of claim 21 wherein said polar organic liquid is selected from the group consisting of diethylether, dimethoxyethane, tetrahydrofuran, dioxane, dioxolane, methyltetrahydrofuran, methyl formate, ethyl formate, methyl propionate, propylene carbonate, ethylene carbonate, dimethyl carbonate, diethyl carbonate, ethylmethyl carbonate, dibutyl carbonate, butyrolactones, acetonitrile, benzonitrile, nitromethane, nitrobenzene, dimethylformamide, N-methylpyrolidone, dimethylsulfone, tetramethylene sulfone, sulfolane and thiophene. | Supercapacitor | capacitor claim wherein say polar organic liquid select group consist diethylether dimethoxyethane tetrahydrofuran dioxane dioxolane methyltetrahydrofuran methyl formate ethyl formate methyl propionate propylene carbonate ethylene carbonate dimethyl carbonate diethyl carbonate ethylmethyl carbonate dibutyl carbonate butyrolactones acetonitrile benzonitrile nitromethane nitrobenzene dimethylformamide n-methylpyrolidone dimethylsulfone tetramethylene sulfone sulfolane thiophene | product | 1
5827602 | Claim 24 | 1 | The capacitor of claim 21 wherein said electrolyte comprises a solution of 1-ethyl-3-methylimidazolium imide in the polar organic liquid. | Supercapacitor | capacitor claim wherein say electrolyte comprise solution imide polar organic liquid | product | 1
5827602 | Claim 25 | 1 | A hydrophobic salt comprising a cation and an anion, wherein said cation is a perfluorinated, unsaturated, nitrogen-containing heterocycle and said anion is organic or inorganic. | Supercapacitor | hydrophobic salt comprise cation anion wherein say cation perfluorinated unsaturated nitrogen-containing heterocycle say anion organic inorganic | product | 1
697705 | Claim 1 | 1 | A solid electrolyte capacitor having an anode (10), a dielectric oxide film (14) formed on the surface of the anode (10), a solid electrolyte layer (16) which overlies the dielectric oxide film (14) and a cathode (12) in contact with the solid electrolyte layer (16), wherein the solid electrolyte layer is formed of an electroconductive polymer of aniline and/or at least one aniline derivative and comprises as a dopant, a protonic acid, characterized in that said protonic acid is a disulfonic acid represented by the general formula (1): where R is m-phenylene, p-phenylene or a C₂ to C₂ bridged cycloalkylene group, and n and m are independently integers from 1 to 3. | Supercapacitor | solid electrolyte capacitor anode dielectric oxide film form surface anode solid electrolyte layer overlie dielectric oxide film cathode contact solid electrolyte layer wherein solid electrolyte layer form electroconductive polymer aniline least one aniline derivative comprise dopant protonic acid characterize say protonic acid disulfonic acid represent general formula r m-phenylene p-phenylene c₂ c₂ bridge cycloalkylene group n independently integers | product | 1
697705 | Claim 2 | 1 | A solid electrolyte capacitor according to claim 1, wherein in said electroconductive polymer the proportion of said dopant to the aniline or aniline derivative units is not less than 15% by mol. | Supercapacitor | solid electrolyte capacitor accord claim wherein say electroconductive polymer proportion say dopant aniline aniline derivative units less mol | product | 1
697705 | Claim 3 | 1 | A solid electrolyte capacitor according to claim 2, wherein said proportion is in the range from 15 to 40% by mol. | Supercapacitor | solid electrolyte capacitor accord claim wherein say proportion range mol | product | 1
697705 | Claim 4 | 1 | A solid electrolyte capacitor according to claim 1, wherein said bridged cycloalkylene group is tricyclo[5.2.1.0 2.6 ]decane-4,8-diyl group. | Supercapacitor | solid electrolyte capacitor accord claim wherein say bridge cycloalkylene group tricyclo decane-4 group | product | 1
697705 | Claim 5 | 1 | A solid electrolyte capacitor according to claim 1, wherein said at least one aniline derivative is selected from the group consisting of alkylanilines and alkoxyanilines. | Supercapacitor | solid electrolyte capacitor accord claim wherein say least one aniline derivative select group consist alkylanilines alkoxyanilines | product | 1
697705 | Claim 6 | 1 | An electroconductive polyaniline which is suitable for use as a solid electrolyte in a solid electcrolyte capacitor and comprises as a dopant, a disulfonic acid represented by the general formula (1): where R is m-phenylene, p-phenylene or a C₂ to C₂ bridged cycloalkylene group, and n and m are independently integers from 1 to 3. | Supercapacitor | electroconductive polyaniline suitable use solid electrolyte solid electcrolyte capacitor comprise dopant disulfonic acid represent general formula r m-phenylene p-phenylene c₂ c₂ bridge cycloalkylene group n independently integers | product | 1
697705 | Claim 7 | 1 | An electroconductive polymer according to claim 6, wherein the proportion of said disulfonic acid to the aniline units of the polyaniline is not less than 15% by mol. | Supercapacitor | electroconductive polymer accord claim wherein proportion say disulfonic acid aniline units polyaniline less mol | product | 1
697705 | Claim 8 | 1 | An electroconductive polymer according to claim 7, wherein said proportion is in the range from 15 to 40% by mol. | Supercapacitor | electroconductive polymer accord claim wherein say proportion range mol | product | 1
697705 | Claim 9 | 1 | An electroconductive polymer according to claim 6, wherein said bridged cycloalkylene group is tricyclo[5.2.1.0 2.6 ]decane-4,8-diyl group. | Supercapacitor | electroconductive polymer accord claim wherein say bridge cycloalkylene group tricyclo decane-4 group | product | 1
697705 | Claim 10 | 1 | An electroconductive polymer of at least one aniline derivative which is suitable for use as a solid electrolyte in a solid electrolyte capacitor and comprises as a dopant, a disulfonic acid represented by the general formula (1): where R is m-phenylene, p-phenylene or a C₂ to C₂ bridged cycloalkylene group, and n and m are independently integers from 1 to 3. | Supercapacitor | electroconductive polymer least one aniline derivative suitable use solid electrolyte solid electrolyte capacitor comprise dopant disulfonic acid represent general formula r m-phenylene p-phenylene c₂ c₂ bridge cycloalkylene group n independently integers | product | 1
697705 | Claim 11 | 1 | An electroconductive polymer according to claim 10, wherein the proportion of said disulfonic acid to the aniline derivative units of the polymer is not less than 15% by mol. | Supercapacitor | electroconductive polymer accord claim wherein proportion say disulfonic acid aniline derivative units polymer less mol | product | 1
697705 | Claim 12 | 1 | An electroconductive polymer according to claim 11, wherein said proportion is in the range from 15 to 40% by mol. | Supercapacitor | electroconductive polymer accord claim wherein say proportion range mol | product | 1
697705 | Claim 13 | 1 | An electroconductive polymer according to claim 10, wherein said bridged cycloalkylene group is tricyclo[5.2.1.0 2.6 ]decane-4,8-diyl group. | Supercapacitor | electroconductive polymer accord claim wherein say bridge cycloalkylene group tricyclo decane-4 group | product | 1
697705 | Claim 14 | 1 | An electroconductive polymer according to claim 10, wherein said at least one aniline derivative is selected from the group consisting of alkylanilines and alkoxyanilines. | Supercapacitor | electroconductive polymer accord claim wherein say least one aniline derivative select group consist alkylanilines alkoxyanilines | product | 1
6183901 | Claim 1 | 1 | A separator interposed between an anode and a cathode of an electric current producing cell, wherein said separator comprises: (i) two microporous pseudo-boehmite layers; and (ii) a protective coating layer comprising a polymer, interposed between said microporous pseudo-boehmite layers. | Supercapacitor | separator interpose anode cathode electric current produce cell wherein say separator comprise two microporous pseudo-boehmite layer ii protective coat layer comprise polymer interpose say microporous pseudo-boehmite layer | product | 1
6183901 | Claim 2 | 1 | The separator of claim 1, wherein said polymer of said protective coating layer comprises one or more moieties formed by polymerization of one more monomers or macromonomers selected from the group consisting of monomers and macromonomers having the formula: wherein: R.sup.1 is the same or different at each occurrence and is selected from the group consisting of: CH.sub.2.dbd.CH(C.dbd.O)--O--, CH.sub.2.dbd.C(CH.sub.3)(C.dbd.O)O--, CH.sub.2.dbd.CH--, ##STR10## CH.sub.2.dbd.CH--O--; R.sup.2 is the same or different at each occurrence and is selected from the group consisting of: --CH.sub.2 --CH.sub.2 --, --CH(CH.sub.3)--CH.sub.2 --, --CH.sub.2 --CH.sub.2 --CH.sub.2 --, --CH(C.sub.2 H.sub.5)--CH.sub.2 --, --CH.sub.2 --CH.sub.2 --CH.sub.2 --CH.sub.2 --; R.sup.3 is the same or different at each occurrence and is selected from the group consisting of: cyano, methyl, ethyl, propyl, isopropyl, butyl, isobutyl, hexyl, 2-ethylhexyl, decyl, dodecyl, phenyl, butylphenyl, octylphenyl, nonylphenyl, R.sup.1,--X--(OR.sup.2).sub.m --R.sup.1, --Y[(OR.sup.2).sub.0 --R.sup.1 ].sub.2, --Z[(OR.sup.2).sub.p --R.sup.1 ].sub.3 ; X is a divalent radical selected from the group consisting of: ##STR11## --(CH.sub.2).sub.r --, where r is 3, 4, or 6; Y is a trivalent radical selected from the group consisting of: ##STR12## Z is a tetravalent radical selected from the group consisting of: ##STR13## m is an integer ranging from 0 to 100; n is an integer ranging from 0 to 100; o is an integer ranging from 0 to 100; and, p is an integer ranging from 0 to 100. | Supercapacitor | separator claim wherein say polymer say protective coat layer comprise one moieties form polymerization one monomers macromonomers select group consist monomers macromonomers formula wherein r sup different occurrence select group consist ch sub dbd ch c dbd ch sub dbd c ch sub c dbd ch sub dbd ch str10 ch sub dbd ch r sup different occurrence select group consist ch sub ch sub ch ch sub ch sub ch sub ch sub ch sub ch c sub h sub ch sub ch sub ch sub ch sub ch sub r sup different occurrence select group consist cyano methyl ethyl propyl isopropyl butyl isobutyl hexyl decyl dodecyl phenyl butylphenyl octylphenyl nonylphenyl r sup x sup sub r sup sup sub r sup sub z sup sub p r sup sub x divalent radical select group consist str11 ch sub sub r r trivalent radical select group consist str12 z tetravalent radical select group consist str13 integer range n integer range integer range p integer range | product | 1
6183901 | Claim 3 | 1 | The separator of claim 1, wherein said polymer of said protective coating layer comprises one or more moieties formed by polymerization of one or more acrylate monomer or macromonomer moieties selected from the group consisting of polyethylene glycol diacrylates, polypropylene glycol diacrylates, ethoxylated neopentyl glycol diacrylates, ethoxylated bisphenol A diacrylates, ethoxylated aliphatic urethane acrylates, ethoxylated alkylphenol acrylates, and alkylacrylates. | Supercapacitor | separator claim wherein say polymer say protective coat layer comprise one moieties form polymerization one acrylate monomer macromonomer moieties select group consist polyethylene glycol diacrylates polypropylene glycol diacrylates ethoxylated neopentyl glycol diacrylates ethoxylated bisphenol diacrylates ethoxylated aliphatic urethane acrylates ethoxylated alkylphenol acrylates alkylacrylates | product | 1
6183901 | Claim 4 | 1 | The separator of claim 1, wherein said polymer of said protective coating layer is selected from the group consisting of polyacrylates, polymethacrylates, polyolefins, polyurethanes, polyvinyl ethers, polyvinyl pyrrolidones, acrylonitrile-butadiene rubber, styrene-butadiene rubber, acrylonitrile-butadiene-styrene, sulfonated styrene/ethylene-butylene/styrene triblock polymers, and mixtures thereof. | Supercapacitor | separator claim wherein say polymer say protective coat layer select group consist polyacrylates polymethacrylates polyolefins polyurethanes polyvinyl ethers polyvinyl pyrrolidones acrylonitrile-butadiene rubber styrene-butadiene rubber acrylonitrile-butadiene styrene sulfonated styrene ethylene-butylene styrene triblock polymers mixtures thereof | product | 1
6183901 | Claim 5 | 1 | The separator of claim 1, wherein said polymer has a molecular weight greater than 10,000. | Supercapacitor | separator claim wherein say polymer molecular weight greater | product | 1
6183901 | Claim 6 | 1 | The separator of claim 1, wherein said polymer has a molecular weight greater than 50,000. | Supercapacitor | separator claim wherein say polymer molecular weight greater | product | 1
6183901 | Claim 7 | 1 | The separator of claim 1, wherein said protective coating layer has a thickness of from 0.2 micron to 20 microns. | Supercapacitor | separator claim wherein say protective coat layer thickness micron microns | product | 1
6183901 | Claim 8 | 1 | The separator of claim 1, wherein said protective coating layer has a thickness of from 0.5 microns to 10 microns. | Supercapacitor | separator claim wherein say protective coat layer thickness microns microns | product | 1
6183901 | Claim 9 | 1 | The separator of claim 1, wherein said protective coating layer has a thickness of from 0.5 microns to 5 microns. | Supercapacitor | separator claim wherein say protective coat layer thickness microns microns | product | 1
6183901 | Claim 10 | 1 | The separator of claim 1, wherein said protective coating layer further comprises a pigment. | Supercapacitor | separator claim wherein say protective coat layer comprise pigment | product | 1
6183901 | Claim 11 | 1 | The separator of claim 10, wherein said pigment of said protective coating layer is selected from the group consisting of: colloidal silicas, amorphous silicas, surface treated silicas, colloidal aluminas, amorphous aluminas, conductive carbons, tin oxides, titanium oxides, and polyethylene beads. | Supercapacitor | separator claim wherein say pigment say protective coat layer select group consist colloidal silicas amorphous silicas surface treat silicas colloidal aluminas amorphous aluminas conductive carbons tin oxides titanium oxides polyethylene bead | product | 1
6183901 | Claim 12 | 1 | An electric current producing cell comprising a cathode, an anode and an electrolyte element interposed between said cathode and said anode, wherein said electrolyte element comprises: (a) a separator; and, (b) an electrolyte; wherein, said separator comprises: (i) two microporous pseudo-boehmite layers; and (ii) a protective coating layer comprising a polymer interposed between said two microporous pseudo-boehmite layers, and, wherein said electrolyte is contained within pores of said separator. | Supercapacitor | electric current produce cell comprise cathode anode electrolyte element interpose say cathode say anode wherein say electrolyte element comprise separator b electrolyte wherein say separator comprise two microporous pseudo-boehmite layer ii protective coat layer comprise polymer interpose say two microporous pseudo-boehmite layer wherein say electrolyte contain within pore say separator | product | 1
6183901 | Claim 13 | 1 | The cell of claim 12, wherein said cell is a secondary electric current producing cell. | Supercapacitor | cell claim wherein say cell secondary electric current produce cell | product | 1
6183901 | Claim 14 | 1 | The cell of claim 12, wherein said cell is a primary electric current producing cell. | Supercapacitor | cell claim wherein say cell primary electric current produce cell | product | 1
6183901 | Claim 15 | 1 | The separator of claim 12, wherein said polymer and said pigment are present in said protective coating layer at a weight ratio of from 1:3 to 4:1. | Supercapacitor | separator claim wherein say polymer say pigment present say protective coat layer weight ratio | product | 1
6183901 | Claim 16 | 1 | The separator of claim 11, wherein said pigment of said protective coating layer has a particle size of from 10 nm to 10,000 nm. | Supercapacitor | separator claim wherein say pigment say protective coat layer particle size nm nm | product | 1
6183901 | Claim 17 | 1 | The separator of claim 11, wherein said pigment of said protective coating layer has a particle size of from 20 nm to 6,000 nm. | Supercapacitor | separator claim wherein say pigment say protective coat layer particle size nm nm | product | 1
6183901 | Claim 18 | 1 | The separator of claim 11, wherein said pigment of said protective coating layer has a particle size of from 50 nm to 3,000 nm. | Supercapacitor | separator claim wherein say pigment say protective coat layer particle size nm nm | product | 1
6183901 | Claim 19 | 1 | The separator of claim 11, wherein said pigment of said protective coating layer has a particle size, and said microporous pseudo-boehmite layer has an average pore diameter which is smaller than said particle size. | Supercapacitor | separator claim wherein say pigment say protective coat layer particle size say microporous pseudo-boehmite layer average pore diameter smaller say particle size | product | 1
6183901 | Claim 20 | 1 | The separator of claim 1, wherein said pseudo-boehmite layer has a pore volume from 0.02 to 2.0 cm.sup.3 /g. | Supercapacitor | separator claim wherein say pseudo-boehmite layer pore volume cm sup g | product | 1
6183901 | Claim 21 | 1 | The separator of claim 1, wherein said pseudo-boehmite layer has a pore volume from 0.3 to 1.0 cm.sup.3 /g. | Supercapacitor | separator claim wherein say pseudo-boehmite layer pore volume cm sup g | product | 1
6183901 | Claim 22 | 1 | The separator of claim 1, wherein said pseudo-boehmite layer has a pore volume from 0.4 to 0.7 cm.sup.3 /g. | Supercapacitor | separator claim wherein say pseudo-boehmite layer pore volume cm sup g | product | 1
6183901 | Claim 23 | 1 | The separator of claim 1, wherein said pseudo-boehmite layer has an average pore diameter from 1 nm to 300 nm. | Supercapacitor | separator claim wherein say pseudo-boehmite layer average pore diameter nm nm | product | 1
6183901 | Claim 24 | 1 | The separator of claim 1, wherein said pseudo-boehmite layer has an average pore diameter from 2 nm to 30 nm. | Supercapacitor | separator claim wherein say pseudo-boehmite layer average pore diameter nm nm | product | 1
6183901 | Claim 25 | 1 | The separator of claim 1, wherein said pseudo-boehmite layer has an average pore diameter from 3 nm to 10 nm. | Supercapacitor | separator claim wherein say pseudo-boehmite layer average pore diameter nm nm | product | 1
6183901 | Claim 26 | 1 | The separator of claim 1, wherein said pseudo-boehmite layer has a thickness of from 1 micron to 50 microns. | Supercapacitor | separator claim wherein say pseudo-boehmite layer thickness micron microns | product | 1
6183901 | Claim 27 | 1 | The separator of claim 1, wherein said pseudo-boehmite layer has a thickness of from 1 micron to 25 microns. | Supercapacitor | separator claim wherein say pseudo-boehmite layer thickness micron microns | product | 1
6183901 | Claim 28 | 1 | The separator of claim 1, wherein said pseudo-boehmite layer has a thickness of from 5 microns to 15 microns. | Supercapacitor | separator claim wherein say pseudo-boehmite layer thickness microns microns | product | 1
6183901 | Claim 29 | 1 | The separator of claim 1, wherein said pseudo-boehmite layer further comprises a binder. | Supercapacitor | separator claim wherein say pseudo-boehmite layer comprise binder | product | 1
6183901 | Claim 30 | 1 | The separator of claim 29, wherein said binder is present in an amount of 5 to 70% of the weight of pseudo-boehmite in said pseudo-boehmite layer. | Supercapacitor | separator claim wherein say binder present amount weight pseudo-boehmite say pseudo-boehmite layer | product | 1
6183901 | Claim 31 | 1 | The separator of claim 29, wherein said binder is selected from the group consisting of: polyvinyl alcohols, polyethylene oxides, polyvinylpyrrolidones, copolymers thereof, and mixtures thereof. | Supercapacitor | separator claim wherein say binder select group consist polyvinyl alcohols polyethylene oxides polyvinylpyrrolidones copolymers thereof mixtures thereof | product | 1
6183901 | Claim 32 | 1 | A separator interposed between an anode and a cathode of an electric current producing cell, wherein said separator comprises: (i) at least one microporous pseudo-boehmite layer, in contact with (ii) at least one protective coating layer comprising a polymer and a silica pigment. | Supercapacitor | separator interpose anode cathode electric current produce cell wherein say separator comprise least one microporous pseudo-boehmite layer contact ii least one protective coat layer comprise polymer silica pigment | product | 1
6183901 | Claim 33 | 1 | The separator of claim 32, wherein said silica pigment is a hydrophobic silica. | Supercapacitor | separator claim wherein say silica pigment hydrophobic silica | product | 1
6183901 | Claim 34 | 1 | An electrolyte element for an electric current producing cell, wherein said electrolyte element comprises: (a) a separator; and, (b) an organic electrolyte; wherein said separator comprises: (i) at least one microporous pseudo-boehmite layer, in contact with (ii) at least one protective coating layer comprising a polymer; and, said organic electrolyte is contained within pores of said separator. | Supercapacitor | electrolyte element electric current produce cell wherein say electrolyte element comprise separator b organic electrolyte wherein say separator comprise least one microporous pseudo-boehmite layer contact ii least one protective coat layer comprise polymer say organic electrolyte contain within pore say separator | product | 1
6183901 | Claim 35 | 1 | The electrolyte element of claim 34, wherein said polymer of said protective coating layer comprises one or more moieties formed by polymerization of one or more monomers or macromonomers selected from the group consisting of acrylates, methacrylates, olefins, epoxides, vinyl alcohols, vinyl ethers, and urethanes. | Supercapacitor | electrolyte element claim wherein say polymer say protective coat layer comprise one moieties form polymerization one monomers macromonomers select group consist acrylates methacrylates olefins epoxides vinyl alcohols vinyl ethers urethanes | product | 1
6183901 | Claim 36 | 1 | The electrolyte element of claim 35, wherein said olefin monomer is selected from the group consisting of: ethylene, propylene, butene, pentene, hexene, octene, and styrene. | Supercapacitor | electrolyte element claim wherein say olefin monomer select group consist ethylene propylene butene pentene hexene octene styrene | product | 1
6183901 | Claim 37 | 1 | The electrolyte element of claim 35, wherein said acrylate monomer or macromonomer is selected from the group consisting of: polyethylene glycol diacrylates, polypropylene glycol diacrylates, ethoxylated neopentyl glycol diacrylates, ethoxylated bisphenol A diacrylates, ethoxylated aliphatic urethane acrylates, ethoxylated alkylphenol acrylates, and alkylacrylates. | Supercapacitor | electrolyte element claim wherein say acrylate monomer macromonomer select group consist polyethylene glycol diacrylates polypropylene glycol diacrylates ethoxylated neopentyl glycol diacrylates ethoxylated bisphenol diacrylates ethoxylated aliphatic urethane acrylates ethoxylated alkylphenol acrylates alkylacrylates | product | 1
6183901 | Claim 38 | 1 | The electrolyte element of claim 34, wherein said polymer of said protective coating layer comprises one or more moieties formed by polymerization of one more monomers or macromonomers selected from the group consisting of monomers and macromonomers having the formula: wherein: R.sup.1 is the same or different at each occurrence and is selected from the group consisting of: CH.sub.2.dbd.CH(C.dbd.O)--O--, CH.sub.2.dbd.C(CH.sub.3)(C.dbd.O)O--, CH.sub.2.dbd.CH--, ##STR14## CH.sub.2.dbd.CH--O--; R.sup.2 is the same or different at each occurrence and is selected from the group consisting of: --CH.sub.2 --CH.sub.2 --, --CH(CH.sub.3)--CH.sub.2 --, --CH.sub.2 --CH.sub.2 --CH.sub.2 --, --CH(C.sub.2 H.sub.5)--CH.sub.2 --, --CH.sub.2 --CH.sub.2 --CH.sub.2 --CH.sub.2 --; R.sup.3 is the same or different at each occurrence and is selected from the group consisting of: methyl, ethyl, propyl, isopropyl, butyl, isobutyl, hexyl, 2-ethylhexyl, decyl, dodecyl, phenyl, butylphenyl, octylphenyl, nonylphenyl, R.sup.1, --X--(OR.sup.2).sub.m --R.sup.1, --Y[(OR.sup.2).sub.o --R.sup.1 ].sub.2, --Z[(OR.sup.2).sub.p --R.sup.1 ].sub.3 ; X is a divalent radical selected from the group consisting of: ##STR15## and, --(CH.sub.2).sub.r --, where r is 3, 4, or 6; Y is a trivalent radical selected from the group consisting of: ##STR16## Z is a tetravalent radical selected from the group consisting of: ##STR17## m is an integer ranging from 0 to 100; n is an integer ranging from 0 to 100; o is an integer ranging from 0 to 100; and, p is an integer ranging from 0 to 100. | Supercapacitor | electrolyte element claim wherein say polymer say protective coat layer comprise one moieties form polymerization one monomers macromonomers select group consist monomers macromonomers formula wherein r sup different occurrence select group consist ch sub dbd ch c dbd ch sub dbd c ch sub c dbd ch sub dbd ch str14 ch sub dbd ch r sup different occurrence select group consist ch sub ch sub ch ch sub ch sub ch sub ch sub ch sub ch c sub h sub ch sub ch sub ch sub ch sub ch sub r sup different occurrence select group consist methyl ethyl propyl isopropyl butyl isobutyl hexyl decyl dodecyl phenyl butylphenyl octylphenyl nonylphenyl r sup x sup sub r sup sup sub r sup sub z sup sub p r sup sub x divalent radical select group consist str15 ch sub sub r r trivalent radical select group consist str16 z tetravalent radical select group consist str17 integer range n integer range integer range p integer range | product | 1
6183901 | Claim 39 | 1 | The electrolyte element of claim 34, wherein said polymer has a molecular weight greater than 10,000. | Supercapacitor | electrolyte element claim wherein say polymer molecular weight greater | product | 1
6183901 | Claim 40 | 1 | The electrolyte element of claim 34, wherein said polymer has a molecular weight greater than 50,000. | Supercapacitor | electrolyte element claim wherein say polymer molecular weight greater | product | 1
6183901 | Claim 41 | 1 | The electrolyte element of claim 34, wherein said protective coating layer has a thickness from 0.2 micron to 20 microns. | Supercapacitor | electrolyte element claim wherein say protective coat layer thickness micron microns | product | 1
6183901 | Claim 42 | 1 | The electrolyte element of claim 34, wherein said protective coating layer has a thickness from 0.5 microns to 10 microns. | Supercapacitor | electrolyte element claim wherein say protective coat layer thickness microns microns | product | 1
6183901 | Claim 43 | 1 | The electrolyte element of claim 34, wherein said protective coating layer has a thickness from 0.5 microns to 5 microns. | Supercapacitor | electrolyte element claim wherein say protective coat layer thickness microns microns | product | 1
6183901 | Claim 44 | 1 | The electrolyte element of claim 34, wherein said protective coating layer of said electrolyte element further comprises a pigment. | Supercapacitor | electrolyte element claim wherein say protective coat layer say electrolyte element comprise pigment | product | 1
6183901 | Claim 45 | 1 | The electrolyte element of claim 44, wherein said pigment of said protective coating layer is selected from the group consisting of: colloidal silicas, amorphous silicas, surface treated silicas, colloidal aluminas, amorphous aluminas, conductive carbons, tin oxides, titanium oxides and polyethylene beads. | Supercapacitor | electrolyte element claim wherein say pigment say protective coat layer select group consist colloidal silicas amorphous silicas surface treat silicas colloidal aluminas amorphous aluminas conductive carbons tin oxides titanium oxides polyethylene bead | product | 1
6183901 | Claim 46 | 1 | The electrolyte element of claim 44, wherein said pigment of said protective coating layer is a hydrophobic silica. | Supercapacitor | electrolyte element claim wherein say pigment say protective coat layer hydrophobic silica | product | 1
6183901 | Claim 47 | 1 | The electrolyte element of claim 44, wherein said polymer and said pigment are present in said protective coating layer at a weight ratio of from 1:10 to 10:1. | Supercapacitor | electrolyte element claim wherein say polymer say pigment present say protective coat layer weight ratio | product | 1
6183901 | Claim 48 | 1 | The electrolyte element of claim 44, wherein said polymer and said pigment are present in said protective coating layer at a weight ratio of from 1:4 to 6:1. | Supercapacitor | electrolyte element claim wherein say polymer say pigment present say protective coat layer weight ratio | product | 1
6183901 | Claim 49 | 1 | The electrolyte element of claim 44, wherein said polymer and said pigment are present in said protective coating layer at a weight ratio of from 1:3 to 4:1. | Supercapacitor | electrolyte element claim wherein say polymer say pigment present say protective coat layer weight ratio | product | 1
6183901 | Claim 50 | 1 | The electrolyte element of claim 44, wherein said pigment of said protective coating layer has a particle size of from 10 nm to 10,000 nm. | Supercapacitor | electrolyte element claim wherein say pigment say protective coat layer particle size nm nm | product | 1
6183901 | Claim 51 | 1 | The electrolyte element of claim 44, wherein said pigment of said protective coating layer has a particle size of from 20 nm to 6,000 nm. | Supercapacitor | electrolyte element claim wherein say pigment say protective coat layer particle size nm nm | product | 1
6183901 | Claim 52 | 1 | The electrolyte element of claim 44, wherein said pigment of said protective coating layer has a particle size of from 50 nm to 3,000 nm. | Supercapacitor | electrolyte element claim wherein say pigment say protective coat layer particle size nm nm | product | 1
6183901 | Claim 53 | 1 | The eletrolyte element of claim 44, wherein said pigment of said protective coating layer has a partical size, and said microporous pseudo-boehmite layer has an average pore diameter than said particle size. | Supercapacitor | eletrolyte element claim wherein say pigment say protective coat layer partical size say microporous pseudo-boehmite layer average pore diameter say particle size | product | 1
6183901 | Claim 54 | 1 | The electrolyte element of claim 34, wherein said pseudo-boehmite layer has a pore volume of from 0.02 to 2.0 cm.sup.3 /g. | Supercapacitor | electrolyte element claim wherein say pseudo-boehmite layer pore volume cm sup g | product | 1
6183901 | Claim 55 | 1 | The electrolyte element of claim 34, wherein said pseudo-boehmite layer has an average pore diameter from 1 nm to 300 nm. | Supercapacitor | electrolyte element claim wherein say pseudo-boehmite layer average pore diameter nm nm | product | 1
6183901 | Claim 56 | 1 | The electrolyte element of claim 34, wherein said pseudo-boehmite layer further comprises a binder. | Supercapacitor | electrolyte element claim wherein say pseudo-boehmite layer comprise binder | product | 1
6183901 | Claim 57 | 1 | The electrolyte element of claim 56 wherein said binder is present in an amount of 5 to 70% of the weight of pseudo-boehmite in said pseudo-boehmite layer. | Supercapacitor | electrolyte element claim wherein say binder present amount weight pseudo-boehmite say pseudo-boehmite layer | product | 1
6183901 | Claim 58 | 1 | The electrolyte element of claim 56, wherein said binder is selected from the group consisting of: polyvinyl alcohols, polyethylene oxides, polyvinylpyrrolidones, copolymers thereof, and mixtures thereof. | Supercapacitor | electrolyte element claim wherein say binder select group consist polyvinyl alcohols polyethylene oxides polyvinylpyrrolidones copolymers thereof mixtures thereof | product | 1
6183901 | Claim 59 | 1 | The electrolyte element of claim 34, wherein said organic electrolyte comprises one or more electrolytes selected from the group consisting of: liquid electrolytes, gel polymer electrolytes, and solid polymer electrolytes. | Supercapacitor | electrolyte element claim wherein say organic electrolyte comprise one electrolytes select group consist liquid electrolytes gel polymer electrolytes solid polymer electrolytes | product | 1
6183901 | Claim 60 | 1 | The electrolyte element of claim 34, wherein said organic electrolyte is a liquid electrolyte. | Supercapacitor | electrolyte element claim wherein say organic electrolyte liquid electrolyte | product | 1
6183901 | Claim 61 | 1 | An electric current producing cell comprising a cathode, an anode and an electrolyte element interposed between said cathode and said anode, wherein said electrolyte element comprises: (a) a separator; and, (b) an organic electrolyte; wherein, said separator comprises: (i) a microporous pseudo-boehmite layer, in contact with (ii) a protective coating layer comprising a polymer; and, wherein said organic electrolyte is contained within pores of said separator. | Supercapacitor | electric current produce cell comprise cathode anode electrolyte element interpose say cathode say anode wherein say electrolyte element comprise separator b organic electrolyte wherein say separator comprise microporous pseudo-boehmite layer contact ii protective coat layer comprise polymer wherein say organic electrolyte contain within pore say separator | product | 1
6183901 | Claim 62 | 1 | The cell of claim 61, wherein said polymer of said protective coating layer comprises one or more moieties formed by polymerization of one or more monomers or macromonomers selected from the group consisting of: acrylates, methacrylates, olefins, epoxides, vinyl alcohols, vinyl ethers, and urethanes. | Supercapacitor | cell claim wherein say polymer say protective coat layer comprise one moieties form polymerization one monomers macromonomers select group consist acrylates methacrylates olefins epoxides vinyl alcohols vinyl ethers urethanes | product | 1
6183901 | Claim 63 | 1 | The cell of claim 62, wherein said olefin monomer is selected from the group consisting of: ethylene, propylene, butene, pentene, hexene, octene, and styrene. | Supercapacitor | cell claim wherein say olefin monomer select group consist ethylene propylene butene pentene hexene octene styrene | product | 1
6183901 | Claim 64 | 1 | The cell of claim 62, wherein said acrylate monomer or macromonomer is selected from the group consisting of: polyethylene glycol diacrylates, polypropylene glycol diacrylates, ethoxylated neopentyl glycol diacrylates, ethoxylated bisphenol A diacrylates, ethoxylated aliphatic urethane acrylates, ethoxylated alkylphenol acrylates, and alkylacrylates. | Supercapacitor | cell claim wherein say acrylate monomer macromonomer select group consist polyethylene glycol diacrylates polypropylene glycol diacrylates ethoxylated neopentyl glycol diacrylates ethoxylated bisphenol diacrylates ethoxylated aliphatic urethane acrylates ethoxylated alkylphenol acrylates alkylacrylates | product | 1
6183901 | Claim 65 | 1 | The cell of claim 61, wherein said polymer of said protective coating layer comprises one or more moieties formed by polymerization of one or more monomers or macromonomers selected from the group consisting of monomers or macromonomers having the formula: wherein: R.sup.1 is the same or different at each occurrence and is selected from the group consisting of: CH.sub.2.dbd.CH(C.dbd.O)--O--, CH.sub.2.dbd.C(CH.sub.3)(C.dbd.O)O--, CH.sub.2.dbd.CH--, ##STR18## CH.sub.2.dbd.CH--O--; R.sup.2 is the same or different at each occurrence and is selected from the group consisting of: --CH.sub.2 --CH.sub.2 --, --CH(CH.sub.3)--CH.sub.2 --, --CH.sub.2 --CH.sub.2 --CH.sub.2 --, --CH(C.sub.2 H.sub.5)--CH.sub.2 --, --CH.sub.2 --CH.sub.2 --CH.sub.2 --CH.sub.2 --; R.sup.3 is the same or different at each occurrence and is selected from the group consisting of: methyl, ethyl, propyl, isopropyl, butyl, isobutyl, hexyl, 2-ethylhexyl, decyl, dodecyl, phenyl, butylphenyl, octylphenyl, nonylphenyl, R.sup.1, --X--(OR.sup.2).sub.m --R.sup.1, --Y[(OR.sup.2).sub.o --R.sup.1 ].sub.2, --Z[(OR.sup.2).sub.p --R.sup.1 ].sub.3 ; X is a divalent radical selected from the group consisting of: ##STR19## and --(CH.sub.2).sub.r --, where r is 3, 4, or 6; Y is a trivalent radical selected from the group consisting of: ##STR20## Z is a tetravalent radical selected from the group consisting of: ##STR21## m is an integer ranging from 0 to 100; n is an integer ranging from 0 to 100; o is an integer ranging from 0 to 100; and, p is an integer ranging from 0 to 100. | Supercapacitor | cell claim wherein say polymer say protective coat layer comprise one moieties form polymerization one monomers macromonomers select group consist monomers macromonomers formula wherein r sup different occurrence select group consist ch sub dbd ch c dbd ch sub dbd c ch sub c dbd ch sub dbd ch str18 ch sub dbd ch r sup different occurrence select group consist ch sub ch sub ch ch sub ch sub ch sub ch sub ch sub ch c sub h sub ch sub ch sub ch sub ch sub ch sub r sup different occurrence select group consist methyl ethyl propyl isopropyl butyl isobutyl hexyl decyl dodecyl phenyl butylphenyl octylphenyl nonylphenyl r sup x sup sub r sup sup sub r sup sub z sup sub p r sup sub x divalent radical select group consist str19 ch sub sub r r trivalent radical select group consist str20 z tetravalent radical select group consist str21 integer range n integer range integer range p integer range | product | 1
6183901 | Claim 66 | 1 | The cell of claim 61, wherein said polymer has a molecular weight greater than 10,000. | Supercapacitor | cell claim wherein say polymer molecular weight greater | product | 1
6183901 | Claim 67 | 1 | The cell of claim 61 wherein said polymer has a molecular weight greater than 50,000. | Supercapacitor | cell claim wherein say polymer molecular weight greater | product | 1
6183901 | Claim 68 | 1 | The cell of claim 61, wherein said protective coating layer has a thickness from 0.2 micron to 20 microns. | Supercapacitor | cell claim wherein say protective coat layer thickness micron microns | product | 1
6183901 | Claim 69 | 1 | The cell of claim 61, wherein said protective coating layer has a thickness from 0.5 microns to 10 microns. | Supercapacitor | cell claim wherein say protective coat layer thickness microns microns | product | 1
6183901 | Claim 70 | 1 | The cell of claim 61, wherein said protective coating layer has a thickness from 0.5 microns to 5 microns. | Supercapacitor | cell claim wherein say protective coat layer thickness microns microns | product | 1
6183901 | Claim 71 | 1 | The cell of claim 61, wherein said protective coating layer further comprises a pigment. | Supercapacitor | cell claim wherein say protective coat layer comprise pigment | product | 1
6183901 | Claim 72 | 1 | The cell of claim 71, wherein said pigment of said protective coating layer is selected from the group consisting of: colloidal silicas, amorphous silicas, surface treated silicas, colloidal aluminas, amorphous aluminas, conductive carbons, tin oxides, titanium oxides and polyethylene beads. | Supercapacitor | cell claim wherein say pigment say protective coat layer select group consist colloidal silicas amorphous silicas surface treat silicas colloidal aluminas amorphous aluminas conductive carbons tin oxides titanium oxides polyethylene bead | product | 1
6183901 | Claim 73 | 1 | The cell of claim 71, wherein said polymer and said pigment are present in said protective coating at a weight ratio of from 1:10 to 10:1. | Supercapacitor | cell claim wherein say polymer say pigment present say protective coat weight ratio | product | 1
6183901 | Claim 74 | 1 | The cell of claim 71, wherein said polymer and said pigment are present in said protective coating at a weight ratio of from 1:4 to 6:1. | Supercapacitor | cell claim wherein say polymer say pigment present say protective coat weight ratio | product | 1
6183901 | Claim 75 | 1 | The cell of claim 71, wherein said polymer and said pigment are present in said protective coating at a weight ratio of from 1:3 to 4:1. | Supercapacitor | cell claim wherein say polymer say pigment present say protective coat weight ratio | product | 1
6183901 | Claim 76 | 1 | The cell of claim 71, wherein said pigment of said protective coating layer has a particle size of from 10 nm to 10,000 nm. | Supercapacitor | cell claim wherein say pigment say protective coat layer particle size nm nm | product | 1
6183901 | Claim 77 | 1 | The cell of claim 71, wherein said pigment of said protective coating layer has a particle size of from 20 nm to 6,000 nm. | Supercapacitor | cell claim wherein say pigment say protective coat layer particle size nm nm | product | 1
6183901 | Claim 78 | 1 | The cell of claim 71, wherein said pigment of said protective coating layer has a particle size of from 50 nm to 3,000 nm. | Supercapacitor | cell claim wherein say pigment say protective coat layer particle size nm nm | product | 1
6183901 | Claim 79 | 1 | The cell of claim 61, wherein said pseudo-boehmite layer has a pore volume from 0.02 to 2.0 cm.sup.3 /g. | Supercapacitor | cell claim wherein say pseudo-boehmite layer pore volume cm sup g | product | 1
6183901 | Claim 80 | 1 | The cell of claim 61, wherein said pseudo-boehmite layer has an average pore diameter from 1 nm to 300 nm. | Supercapacitor | cell claim wherein say pseudo-boehmite layer average pore diameter nm nm | product | 1
6183901 | Claim 81 | 1 | The cell of claim 61, wherein said cell is a secondary electric current producing cell. | Supercapacitor | cell claim wherein say cell secondary electric current produce cell | product | 1
6183901 | Claim 82 | 1 | The cell of claim 61, wherein said anode comprises one or more anode active materials selected from the group consisting of: lithium metal, lithium-aluminum alloys, lithium-tin alloys, lithium-intercalated carbons, and lithium-intercalated graphites; and wherein said cathode comprises an electroactive sulfur-containing cathode material, wherein said electroactive sulfur-containing cathode material, in its oxidized state, comprises a polysulfide moiety of the formula, --S.sub.m --, wherein m is an integer from 3 to 10. | Supercapacitor | cell claim wherein say anode comprise one anode active materials select group consist lithium metal lithium-aluminum alloy lithium-tin alloy lithium-intercalated carbons lithium-intercalated graphites wherein say cathode comprise electroactive sulfur-containing cathode material wherein say electroactive sulfur-containing cathode material oxidize state comprise polysulfide moiety formula sub wherein integer | product | 1
6183901 | Claim 83 | 1 | The cell of claim 82, wherein said anode comprises one or more anode active materials selected from the group consisting of: lithium metal, lithium-aluminum alloys, lithium-tin alloys, lithium-intercalated carbons, and lithium-intercalated graphites; and wherein said cathode comprises elemental sulfur. | Supercapacitor | cell claim wherein say anode comprise one anode active materials select group consist lithium metal lithium-aluminum alloy lithium-tin alloy lithium-intercalated carbons lithium-intercalated graphites wherein say cathode comprise elemental sulfur | product | 1
6183901 | Claim 84 | 1 | The cell of claim 61, wherein said cathode comprises one or more cathode active materials selected form the group consisting of: electroactive transition metal chalcogenides, electroactive conductive polymers, and electroactive sulfur-containing materials. | Supercapacitor | cell claim wherein say cathode comprise one cathode active materials select form group consist electroactive transition metal chalcogenides electroactive conductive polymers electroactive sulfur-containing materials | product | 1
6183901 | Claim 85 | 1 | The cell of claim 84, wherein said sulfur-containing material comprises elemental sulfur. | Supercapacitor | cell claim wherein say sulfur-containing material comprise elemental sulfur | product | 1
6183901 | Claim 86 | 1 | The cell of claim 84, wherein said sulfur-containing material comprises a sulfur containing-polymer comprising a covalent polysulfide moiety of the formula, --S.sub.m --, wherein m is an integer equal to or greater than 3. | Supercapacitor | cell claim wherein say sulfur-containing material comprise sulfur containing-polymer comprise covalent polysulfide moiety formula sub wherein integer equal greater | product | 1
6183901 | Claim 87 | 1 | The cell of claim 86, wherein said sulfur-containing polymer has a polymer backbone chain and said polysulfide moiety, --S.sub.m --, is covalently bonded by one or both of its terminal sulfur atoms on a side group to said polymer backbone chain. | Supercapacitor | cell claim wherein say sulfur-containing polymer polymer backbone chain say polysulfide moiety sub covalently bond one terminal sulfur atoms side group say polymer backbone chain | product | 1
6183901 | Claim 88 | 1 | The cell of claim 86, wherein said sulfur-containing polymer has a polymer backbone chain and said polysulfide moiety, --S.sub.m --, is incorporated into said polymer backbone chain by covalent bonding of terminal sulfur atoms of said polysulfide moiety. | Supercapacitor | cell claim wherein say sulfur-containing polymer polymer backbone chain say polysulfide moiety sub incorporate say polymer backbone chain covalent bond terminal sulfur atoms say polysulfide moiety | product | 1
6183901 | Claim 89 | 1 | The cell of claim 84, wherein said sulfur-containing material comprises a sulfur-containing polymer comprising an ionic polysulfide moiety selected from the group consisting of: ionic --S.sub.m.sup.- moieties and ionic S.sub.m.sup.2- moieties; wherein m is an integer equal to or greater than 3. | Supercapacitor | cell claim wherein say sulfur-containing material comprise sulfur-containing polymer comprise ionic polysulfide moiety select group consist ionic sub sup moieties ionic sub sup moieties wherein integer equal greater | product | 1
6183901 | Claim 90 | 1 | The cell of claim 61, wherein said organic electrolyte comprises one or more materials selected from the group consisting of: liquid electrolytes, gel polymer electrolytes, and solid polymer electrolytes. | Supercapacitor | cell claim wherein say organic electrolyte comprise one materials select group consist liquid electrolytes gel polymer electrolytes solid polymer electrolytes | product | 1
6183901 | Claim 91 | 1 | The cell of claim 61, wherein said organic electrolyte is a liquid electrolyte. | Supercapacitor | cell claim wherein say organic electrolyte liquid electrolyte | product | 1
6183901 | Claim 92 | 0 | A method of forming an electric current producing cell, said method comprising the steps of: (a) providing an anode; (b) providing a cathode; and, (c) interposing an electrolyte element according to claim 34 between said anode and said cathode. | Supercapacitor | method form electric current produce cell say method comprise step provide anode b provide cathode c interpose electrolyte element accord claim say anode say cathode | process | 0
6183901 | Claim 93 | 0 | The method of claim 92, wherein said organic electrolyte of said electrolyte element comprises one or more electrolytes selected from the group consisting of: liquid electrolytes, gel polymer electrolytes, and solid polymer electrolytes. | Supercapacitor | method claim wherein say organic electrolyte say electrolyte element comprise one electrolytes select group consist liquid electrolytes gel polymer electrolytes solid polymer electrolytes | process | 0
2006291139 | Claim 9 | 1 | The electrode assembly of claim 1, wherein said protective coating comprises a mixture of a monomer and an oligomer that contains plasticizers and hardeners, whereby, after application of said protective coating, said polymer base is generated directly on the surface of said substrate by the polymerization of said monomer and said oligomer. | Supercapacitor | electrode assembly claim wherein say protective coat comprise mixture monomer oligomer contain plasticizers hardeners whereby application say protective coat say polymer base generate directly surface say substrate polymerization say monomer say oligomer | product | 1
2006291139 | Claim 14 | 1 | The electrode assembly of claim 1, wherein said at least one electrode is molded onto said protective coating covered substrate during forming of said at least one electrode. | Supercapacitor | electrode assembly claim wherein say least one electrode mold onto say protective coat cover substrate form say least one electrode | product | 1
2006291139 | Claim 13 | 1 | The electrode assembly of claim 1, wherein said at least one electrode is affixed to said protective coating covered substrate by both an adhesive and pressing means. | Supercapacitor | electrode assembly claim wherein say least one electrode affix say protective coat cover substrate adhesive press mean | product | 1
2006291139 | Claim 11 | 1 | The electrode assembly of claim 1, wherein said at least one electrode is affixed to said protective coating covered substrate by means of an adhesive. | Supercapacitor | electrode assembly claim wherein say least one electrode affix say protective coat cover substrate mean adhesive | product | 1
2006291139 | Claim 10 | 1 | The electrode assembly of claim 1, wherein resistant and adhesive properties of said protective coating are enhanced by exposure to a predetermined range of elevated temperatures. | Supercapacitor | electrode assembly claim wherein resistant adhesive properties say protective coat enhance exposure predetermine range elevate temperatures | product | 1
2006291139 | Claim 3 | 1 | The electrode assembly of claim 1, wherein said conductive substrate of said current collector comprises lead or a lead compound. | Supercapacitor | electrode assembly claim wherein say conductive substrate say current collector comprise lead lead compound | product | 1
2006291139 | Claim 8 | 1 | The electrode assembly of claim 1, wherein said protective coating is applied to said substrate by a method selected from the group consisting of brushing, rolling, dipping, screen printing, and spraying. | Supercapacitor | electrode assembly claim wherein say protective coat apply say substrate method select group consist brush roll dip screen print spray | product | 1
2006291139 | Claim 7 | 1 | The electrode assembly of claim 1, further comprising the addition of an organic solvent to said composite protective coating. | Supercapacitor | electrode assembly claim comprise addition organic solvent say composite protective coat | product | 1
2006291139 | Claim 6 | 1 | The electrode assembly of claim 1, wherein said conductive dope of said protective coating is selected from the group consisting of carbon black, graphite, and carbon fiber. | Supercapacitor | electrode assembly claim wherein say conductive dope say protective coat select group consist carbon black graphite carbon fiber | product | 1
2006291139 | Claim 5 | 1 | The electrode assembly of claim 1, wherein said polymer base material of said protective coating is selected from the group consisting of bitumen, tar, coal-tar pitch, halogenated polymers, polymers based on polyurethane, and organic silicon polymers. | Supercapacitor | electrode assembly claim wherein say polymer base material say protective coat select group consist bitumen tar coal-tar pitch halogenated polymers polymers base polyurethane organic silicon polymers | product | 1
2006291139 | Claim 4 | 1 | The electrode assembly of claim 3, wherein said conductive substrate of said current collector comprises a mixture of lead and tin. | Supercapacitor | electrode assembly claim wherein say conductive substrate say current collector comprise mixture lead tin | product | 1
2006291139 | Claim 2 | 1 | The electrode assembly of claim 1, wherein said at least one electrode is polarizable. | Supercapacitor | electrode assembly claim wherein say least one electrode polarizable | product | 1
2006291139 | Claim 12 | 1 | The electrode assembly of claim 1, wherein said at least one electrode is affixed to said protective coating covered substrate by pressing. | Supercapacitor | electrode assembly claim wherein say least one electrode affix say protective coat cover substrate press | product | 1
2006291139 | Claim 1 | 1 | An electrode assembly for use in an electrochemical capacitor, comprising: at least one electrode consisting essentially of a composite mixture having an active material comprising an activated carbon obtained from the carbonization and subsequent activation of a furane tar and/or a furane resin, and a fluorine-containing polymer binder; and a current collector, said current collector further comprising: a substrate formed from an electrically conductive material, and a protective coating encasing at least a portion of said substrate that will be exposed to an electrolyte once said current collector is installed to said electrochemical capacitor, said protective coating consisting essentially of a composite having a polymer base material and a conductive dope, wherein said at least one electrode is affixed to said substrate after said substrate is covered with said protective coating; and wherein said protective coating is resistant to an acid-based electrolyte. | Supercapacitor | electrode assembly use electrochemical capacitor comprise least one electrode consist essentially composite mixture active material comprise activate carbon obtain carbonization subsequent activation furane tar furane resin fluorine-containing polymer binder current collector say current collector comprise substrate form electrically conductive material protective coat encase least portion say substrate expose electrolyte say current collector instal say electrochemical capacitor say protective coat consist essentially composite polymer base material conductive dope wherein say least one electrode affix say substrate say substrate cover say protective coat wherein say protective coat resistant acid-based electrolyte | product | 1
2006291139 | Claim 16 | 1 | A double electric layer electrochemical capacitor, comprising: at least one polarizable electrode assembly, said polarizable electrode assembly further comprising: (a) at least one electrode comprising a composite mixture having an active material consisting essentially of an activated carbon obtained from the carbonization and subsequent activation of a furane tar and/or a furane resin, and a fluorine-containing polymer binder; and (b) a current collector, said current collector further comprising: a substrate formed from an electrically conductive material, and a protective coating encasing at least a portion of said substrate that will be exposed to an electrolyte once said current collector is installed to said electrochemical capacitor, said protective coating consisting essentially of a composite having a polymer base material and a conductive dope that is resistant to an acid-based electrolyte, at least one non-polarizable electrode assembly, said non-polarizable electrode assembly further comprising: (a) at least one non-polarizable electrode consisting essentially of a composite mixture of a metal dioxide and a metal sulfate; and (b) a current collector, said current collector further comprising: a substrate formed from an electrically conductive material, and a protective coating encasing at least a portion of said substrate that will be exposed to an electrolyte once said current collector is installed to said electrochemical capacitor, said protective coating consisting essentially of a composite having a polymer base material and a conductive dope that is resistant to an acid-based electrolyte, an enclosure for housing both said at least one polarizable electrode assembly and said at least one non-polarizable electrode assembly; at least one separator within said enclosure for separating said at least one polarizable electrode assembly from said at least one non-polarizable electrode assembly; and an acid-based electrolyte residing within said enclosure and between said at least one polarizable electrode assembly and said at least one non-polarizable electrode assembly; wherein charge storage is accomplished at said at least one polarizable electrode assembly by means of a non-Faradaic, double layer electrochemical mechanism that occurs at an interface of said polarizable electrode and said electrolyte; and wherein said charge storage is accomplished at said at least one non-polarizable electrode assembly by means of oxidation/reduction reactions that occur at an interface between said non-polarizable electrode and said electrolyte. | Supercapacitor | double electric layer electrochemical capacitor comprise least one polarizable electrode assembly say polarizable electrode assembly comprise least one electrode comprise composite mixture active material consist essentially activate carbon obtain carbonization subsequent activation furane tar furane resin fluorine-containing polymer binder b current collector say current collector comprise substrate form electrically conductive material protective coat encase least portion say substrate expose electrolyte say current collector instal say electrochemical capacitor say protective coat consist essentially composite polymer base material conductive dope resistant acid-based electrolyte least one non-polarizable electrode assembly say non-polarizable electrode assembly comprise least one non-polarizable electrode consist essentially composite mixture metal dioxide metal sulfate b current collector say current collector comprise substrate form electrically conductive material protective coat encase least portion say substrate expose electrolyte say current collector instal say electrochemical capacitor say protective coat consist essentially composite polymer base material conductive dope resistant acid-based electrolyte enclosure house say least one polarizable electrode assembly say least one non-polarizable electrode assembly least one separator within say enclosure separate say least one polarizable electrode assembly say least one non-polarizable electrode assembly acid-based electrolyte reside within say enclosure say least one polarizable electrode assembly say least one non-polarizable electrode assembly wherein charge storage accomplish say least one polarizable electrode assembly mean non-faradaic double layer electrochemical mechanism occur interface say polarizable electrode say electrolyte wherein say charge storage accomplish say least one non-polarizable electrode assembly mean oxidation reduction reactions occur interface say non-polarizable electrode say electrolyte | product | 1
2006291139 | Claim 17 | 1 | The double layer electrochemical capacitor of claim 16, wherein said conductive substrate of said current collector comprises lead or a lead compound. | Supercapacitor | double layer electrochemical capacitor claim wherein say conductive substrate say current collector comprise lead lead compound | product | 1
2006291139 | Claim 18 | 1 | The double layer electrochemical capacitor of claim 17, wherein said conductive substrate of said current collector comprises a mixture of lead and tin. | Supercapacitor | double layer electrochemical capacitor claim wherein say conductive substrate say current collector comprise mixture lead tin | product | 1
2006291139 | Claim 19 | 1 | The double layer electrochemical capacitor of claim 16, wherein said at least one non-polarizable electrode consists essentially of a mixture of lead dioxide and lead sulfate. | Supercapacitor | double layer electrochemical capacitor claim wherein say least one non-polarizable electrode consist essentially mixture lead dioxide lead sulfate | product | 1
2006291139 | Claim 20 | 1 | The double layer electrochemical capacitor of claim 16, wherein said enclosure is sealed. | Supercapacitor | double layer electrochemical capacitor claim wherein say enclosure seal | product | 1
2006291139 | Claim 21 | 1 | The double layer electrochemical capacitor of claim 16, wherein said separator envelops at least a portion of each of said non-polarizable electrode assemblies. | Supercapacitor | double layer electrochemical capacitor claim wherein say separator envelop least portion say non-polarizable electrode assemblies | product | 1
2006291139 | Claim 22 | 1 | The double layer electrochemical capacitor of claim 16, wherein said separator is a glass material. | Supercapacitor | double layer electrochemical capacitor claim wherein say separator glass material | product | 1
2006291139 | Claim 23 | 1 | The double layer electrochemical capacitor of claim 22, wherein said glass material is ion-permeable. | Supercapacitor | double layer electrochemical capacitor claim wherein say glass material ion-permeable | product | 1
2006291139 | Claim 24 | 1 | The double layer electrochemical capacitor of claim 16, wherein said polarizable and said non-polarizable electrodes are asymmetric with respect to absolute capacitiance. | Supercapacitor | double layer electrochemical capacitor claim wherein say polarizable say non-polarizable electrodes asymmetric respect absolute capacitiance | product | 1
2006291139 | Claim 25 | 1 | The double layer electrochemical capacitor of claim 24, wherein the larger capacitance electrode has an absolute capacitance that is at least three times and, more preferably, approximately ten times the absolute capacitance of the smaller capacitance electrode. | Supercapacitor | double layer electrochemical capacitor claim wherein larger capacitance electrode absolute capacitance least three time preferably approximately ten time absolute capacitance smaller capacitance electrode | product | 1
2006291139 | Claim 26 | 1 | The double layer electrochemical capacitor of claim 16, wherein said acid-based electrolyte is sulfuric acid. | Supercapacitor | double layer electrochemical capacitor claim wherein say acid-based electrolyte sulfuric acid | product | 1
2006291139 | Claim 27 | 1 | The double layer electrochemical capacitor of claim 16, wherein said polarizable and said non-polarizable electrodes are arranged in a substantially uniformly spaced and alternating relationship. | Supercapacitor | double layer electrochemical capacitor claim wherein say polarizable say non-polarizable electrodes arrange substantially uniformly space alternate relationship | product | 1
2006291139 | Claim 28 | 1 | A double electric layer electrochemical capacitor, comprising: a plurality of polarizable electrode assemblies, each of said polarizable electrode assemblies comprising: (a) at least one electrode consisting essentially of a composite mixture having an active material comprising an activated carbon obtained from the carbonization and subsequent activation of a furane tar and/or a furane resin, and a fluorine-containing polymer binder; and (b) a current collector, said current collector further comprising: a substrate formed from an electrically conductive material, and a protective coating encasing at least a portion of said substrate that will be exposed to an electrolyte once said current collector is installed to said electrochemical capacitor, said protective coating consisting essentially of a composite having a polymer base material and a conductive dope that is resistant to an acid-based electrolyte, an enclosure for housing both said plurality of polarizable electrode assemblies; at least one separator within said enclosure for separating said plurality of polarizable electrode assemblies; and an acid-based electrolyte residing within said enclosure and between said plurality of polarizable electrode assemblies; wherein charge storage is accomplished at each of said plurality of polarizable electrode assemblies by means of a non-Faradaic, double layer electrochemical mechanism that occurs at an interface of said polarizable electrode and said electrolyte. | Supercapacitor | double electric layer electrochemical capacitor comprise plurality polarizable electrode assemblies say polarizable electrode assemblies comprise least one electrode consist essentially composite mixture active material comprise activate carbon obtain carbonization subsequent activation furane tar furane resin fluorine-containing polymer binder b current collector say current collector comprise substrate form electrically conductive material protective coat encase least portion say substrate expose electrolyte say current collector instal say electrochemical capacitor say protective coat consist essentially composite polymer base material conductive dope resistant acid-based electrolyte enclosure house say plurality polarizable electrode assemblies least one separator within say enclosure separate say plurality polarizable electrode assemblies acid-based electrolyte reside within say enclosure say plurality polarizable electrode assemblies wherein charge storage accomplish say plurality polarizable electrode assemblies mean non-faradaic double layer electrochemical mechanism occur interface say polarizable electrode say electrolyte | product | 1
2006291139 | Claim 15 | 1 | The electrode assembly of claim 1, wherein said protective coating is resistant to sulfuric acid. | Supercapacitor | electrode assembly claim wherein say protective coat resistant sulfuric acid | product | 1
5102745 | Claim 1 | 1 | An article comprising a network of a first metal fiber and at least one second fiber, where the second fiber is selected from the group consisting of a ceramic, a high surface area non-metallic material, carbon, or any combination thereof, where at least said first metal fiber has a plurality of bonded junctions at the first metal fiber crossing points, and where the second fiber is interlocked in the network of the bonded metal fibers. | Supercapacitor | article comprise network first metal fiber least one second fiber second fiber select group consist ceramic high surface area non-metallic material carbon combination thereof least say first metal fiber plurality bond junctions first metal fiber cross point second fiber interlock network bond metal fibers | product | 1
5102745 | Claim 2 | 1 | The article of claim 1 where the second fiber is a ceramic selected from the group consisting of the oxides, carbides, and nitrides of aluminum, titanium, vanadium, chromium, iron, cobalt, nickel, copper, zinc, zirconium, niobium, molybdenum, ruthenium, rhodium, palladium, silver, cadmium, indium, tin, hafnium, tantalum, tungsten, rhenium, osmium, platinum, gold, antimony, berrylium, iridium, silicon, magnesium, manganese, and gallium and mixtures thereof. | Supercapacitor | article claim second fiber ceramic select group consist oxides carbides nitrides aluminum titanium vanadium chromium iron cobalt nickel copper zinc zirconium niobium molybdenum ruthenium rhodium palladium silver cadmium indium tin hafnium tantalum tungsten rhenium osmium platinum gold antimony berrylium iridium silicon magnesium manganese gallium mixtures thereof | product | 1
5102745 | Claim 3 | 1 | The article of claim 1 where the first fiber is a metal, or any combination of metals, selected from the group consisting of aluminum, titanium, vanadium, chromium, iron, cobalt, nickel, copper, zinc, zirconium, niobium, molybdenum, ruthenium, rhodium, palladium, silver, cadmium, indium, tin, hafnium, tantalum, tungsten, rhenium, osmium, platinum, gold, antimony, beryllium, iridium, silicon, magnesium, manganese, gallium, and their alloys. | Supercapacitor | article claim first fiber metal combination metal select group consist aluminum titanium vanadium chromium iron cobalt nickel copper zinc zirconium niobium molybdenum ruthenium rhodium palladium silver cadmium indium tin hafnium tantalum tungsten rhenium osmium platinum gold antimony beryllium iridium silicon magnesium manganese gallium alloy | product | 1
5102745 | Claim 4 | 1 | The article of claim 1 further characterized in having entrapped within the network particles whose size is between about 0.1 to about 5,000 microns and where said particles are impregnated with a metal or metal compound having catalytic properties. | Supercapacitor | article claim characterize entrap within network particles whose size microns say particles impregnate metal metal compound catalytic properties | product | 1
5102745 | Claim 5 | 1 | The article of claim 1 where the second fiber is a high surface area material with a surface area from 1.5 to about 1500 square meters per gram. | Supercapacitor | article claim second fiber high surface area material surface area square meter per gram | product | 1
5102745 | Claim 6 | 1 | The article of claim 5 where the fiber is selected from the group consisting of silica, carbon, magnesia, alumina, titania, aluminosilicates, aluminophosphates, silicaaluminophosphates, and clays. | Supercapacitor | article claim fiber select group consist silica carbon magnesia alumina titania aluminosilicates aluminophosphates silicaaluminophosphates clays | product | 1
5102745 | Claim 7 | 1 | The article of claim 5 where the second fiber has a surface area of at least 50 square meters per gram. | Supercapacitor | article claim second fiber surface area least square meter per gram | product | 1
5102745 | Claim 8 | 1 | The article of claim 5 where at least the second fiber is impregnated with a third metal or a compound thereof, said third metal selected from the group consisting of aluminum, titanium, vanadium, chromium, iron, cobalt, nickel, copper, zinc, zirconium, niobium, molybdenum, ruthenium, rhodium, palladium, silver, cadmium, indium, tin, hafnium, tantalum, tungsten, rhenium, osmium, platinum, gold, antimony, berrylium, iridium, silicon, magnesium, manganese, and gallium. | Supercapacitor | article claim least second fiber impregnate third metal compound thereof say third metal select group consist aluminum titanium vanadium chromium iron cobalt nickel copper zinc zirconium niobium molybdenum ruthenium rhodium palladium silver cadmium indium tin hafnium tantalum tungsten rhenium osmium platinum gold antimony berrylium iridium silicon magnesium manganese gallium | product | 1
2012092808 | Claim 8 | 1 | The EDLC device of claim 5, wherein the housing comprises a first housing and a second housing, and wherein the sealing insulator is configured to mechanically interconnect the first and second housings. | Supercapacitor | edlc device claim wherein house comprise first house second house wherein seal insulator configure mechanically interconnect first second house | product | 1
2012092808 | Claim 9 | 1 | The EDLC device of claim 5, wherein the housing comprises a first housing and a second housing, and wherein a portion of the sealing insulator extends between and electrically isolates the first housing from the second housing. | Supercapacitor | edlc device claim wherein house comprise first house second house wherein portion seal insulator extend electrically isolate first house second house | product | 1
2012092808 | Claim 24 | 1 | An electric double layer capacitor (EDLC) comprising: a housing defining an interior cavity; a first storage cell in the interior cavity the first storage cell comprising an anode extending in a first plane, a cathode extending in a second plane, and a separator extending in a third plane between the anode and the cathode; a sealing conductor extending adjacent the first storage cell in the cavity, the sealing conductor having a flat and planar outer extremity extending parallel to but spaced from the first, second and third planes, a cylindrical side wall extending perpendicular to the flat and planar outer extremity, and a planar extending parallel to but spaced from the flat and planar outer extremity; a second storage cell in the interior cavity, the second storage cell being proximate the sealing conductor opposite the first storage cell; a first terminal adjacent the first storage cell opposite the sealing conductor; and a second terminal adjacent the second storage cell opposite the sealing conductor; wherein the sealing conductor electrically connects the first and second storage cells in series while isolating ion movement in each of the first and second storage cells; wherein the flat and planar outer extremity of the sealing conductor is received by one of a sealing insulator and a side wall of the housing to fix the location of the sealing conductor in the interior cavity, and wherein the sealing conductor is electrically isolated from the housing. | Supercapacitor | electric double layer capacitor edlc comprise house define interior cavity first storage cell interior cavity first storage cell comprise anode extend first plane cathode extend second plane separator extend third plane anode cathode seal conductor extend adjacent first storage cell cavity seal conductor flat planar outer extremity extend parallel space first second third plan cylindrical side wall extend perpendicular flat planar outer extremity planar extend parallel space flat planar outer extremity second storage cell interior cavity second storage cell proximate seal conductor opposite first storage cell first terminal adjacent first storage cell opposite seal conductor second terminal adjacent second storage cell opposite seal conductor wherein seal conductor electrically connect first second storage cells series isolate ion movement first second storage cells wherein flat planar outer extremity seal conductor receive one seal insulator side wall house fix location seal conductor interior cavity wherein seal conductor electrically isolate house | product | 1
2012092808 | Claim 13 | 1 | The EDLC device of claim 1, wherein the housing is electrically insulative. | Supercapacitor | edlc device claim wherein house electrically insulative | product | 1
2012092808 | Claim 25 | 0 | A method of manufacturing an electric double layer capacitor (EDLC) device, comprising: assembling a first storage cell and a second storage cell on opposing sides of a sealing conductor, the sealing conductor having a flat and planar outer extremity, a side wall extending perpendicular to the flat and planar outer extremity, and a planar end wall extending parallel to but spaced from the flat and planar outer extremity; and enclosing the first and second storage cells in a single package and fixing the sealing conductor in position via the flat and planar outer extremity, whereby the sealing conductor electrically connects the first and second storage cells in series while isolating ion movement in each of the first and second storage cells, wherein the package comprises a first a conductive housing and a second conductive housing, the method further comprising electrically isolating the first housing, the second housing and the sealing conductor. | Supercapacitor | method manufacture electric double layer capacitor edlc device comprise assemble first storage cell second storage cell oppose side seal conductor seal conductor flat planar outer extremity side wall extend perpendicular flat planar outer extremity planar end wall extend parallel space flat planar outer extremity enclose first second storage cells single package fix seal conductor position via flat planar outer extremity whereby seal conductor electrically connect first second storage cells series isolate ion movement first second storage cells wherein package comprise first conductive house second conductive house method comprise electrically isolate first house second house seal conductor | process | 0
2012092808 | Claim 23 | 1 | The EDLC device of claim 22, wherein and the first and second housing collectively define a coin cell package configuration. | Supercapacitor | edlc device claim wherein first second house collectively define coin cell package configuration | product | 1
2012092808 | Claim 22 | 1 | An electric double layer capacitor (EDLC) comprising: a first housing; a first storage cell adjacent the first housing, the first storage cell comprising an anode, a cathode, and a separator extending between the anode and the cathode; a sealing conductor comprising a planar end wall and a cylindrical side wall extending perpendicular to the planar end wall, the end wall extending adjacent the first storage cell opposite the first housing, the side wall generally surrounding an outer perimeter of the separator and a portion of each of the anode and the cathode in the first storage cell; a second storage cell proximate the sealing conductor opposite the first storage cell; a second housing adjacent the second storage cell; and a single sealing insulator configured to receive a portion of the sealing conductor at a first location, the single sealing insulator configured to receive a portion of the second housing at a second location; wherein the single sealing insulator electrically isolates the first housing, the second housing and the sealing conductor from one another; wherein the sealing conductor electrically connects the first and second storage cells in series while isolating ion movement in each of the first and second storage cells; wherein the cylindrical side wall includes a first end and a second end opposing the first end, the planar end wall extending from the first end, and a flat and planar outer extremity extending from the second end of the cylindrical side wall; wherein the planar end wall extends between the first storage cell and the second storage cell; and the sealing conductor being mechanically retained to the single sealing insulator via the flat and planar outer extremity. | Supercapacitor | electric double layer capacitor edlc comprise first house first storage cell adjacent first house first storage cell comprise anode cathode separator extend anode cathode seal conductor comprise planar end wall cylindrical side wall extend perpendicular planar end wall end wall extend adjacent first storage cell opposite first house side wall generally surround outer perimeter separator portion anode cathode first storage cell second storage cell proximate seal conductor opposite first storage cell second house adjacent second storage cell single seal insulator configure receive portion seal conductor first location single seal insulator configure receive portion second house second location wherein single seal insulator electrically isolate first house second house seal conductor one another wherein seal conductor electrically connect first second storage cells series isolate ion movement first second storage cells wherein cylindrical side wall include first end second end oppose first end planar end wall extend first end flat planar outer extremity extend second end cylindrical side wall wherein planar end wall extend first storage cell second storage cell seal conductor mechanically retain single seal insulator via flat planar outer extremity | product | 1
2012092808 | Claim 21 | 1 | The EDLC device of claim 15, wherein the housing comprises a first conductive housing piece and a second conductive housing piece collectively defining a coin cell package configuration. | Supercapacitor | edlc device claim wherein house comprise first conductive house piece second conductive house piece collectively define coin cell package configuration | product | 1
2012092808 | Claim 20 | 1 | The EDLC device of claim 15, further comprising first and second planar terminal elements situated adjacent the first storage cell and second storage cell. | Supercapacitor | edlc device claim comprise first second planar terminal elements situate adjacent first storage cell second storage cell | product | 1
2012092808 | Claim 19 | 1 | The EDLC device of claim 15, wherein the housing is electrically insulative. | Supercapacitor | edlc device claim wherein house electrically insulative | product | 1
2012092808 | Claim 18 | 1 | The EDLC device of claim 15, wherein the sealing conductor is fabricated from one at least one of a metal, a conductive polymer, and a conductive composite material. | Supercapacitor | edlc device claim wherein seal conductor fabricate one least one metal conductive polymer conductive composite material | product | 1
2012092808 | Claim 17 | 1 | The EDLC device of claim 15, wherein the sealing insulator is fabricated from one of metal oxide and polymer. | Supercapacitor | edlc device claim wherein seal insulator fabricate one metal oxide polymer | product | 1
2012092808 | Claim 15 | 1 | An electric double layer capacitor (EDLC) device comprising: a first housing and a second housing defining an internal cavity; a first storage cell and a second storage cell contained in the internal cavity of housing, wherein each of the first and second storage cells comprise an anode, a cathode, and a generally planar separator extending between the anode and the cathode; a sealing conductor separating the first storage cell and the second storage cell within the internal cavity, the sealing conductor being electrically isolated from the housing while electrically connecting the first and second storage cells in series and also while isolating ion movement in each of the first and second storage cells, the sealing conductor having a flat and planar outer extremity extending generally parallel to the plane of the separator of each of the first and second storage cells, the sealing conductor being mechanically retained in position between the first and second storage cells via the flat and planar outer extremity and the sealing conductor; a sealing insulator receiving the flat and planar outer extremity of the sealing conductor, the sealing insulator electrically isolating the first and second housings from one another; the sealing conductor further having a flat end wall, a cylindrical side wall extending perpendicular to the flat end wall, and the flat and planar outer extremity extending perpendicular to the cylindrical side wall; wherein the flat and planar outer extremity is spaced from but parallel to the flat end wall; and wherein the sealing insulator includes a slot receiving the flat and planar outer extremity. | Supercapacitor | electric double layer capacitor edlc device comprise first house second house define internal cavity first storage cell second storage cell contain internal cavity house wherein first second storage cells comprise anode cathode generally planar separator extend anode cathode seal conductor separate first storage cell second storage cell within internal cavity seal conductor electrically isolate house electrically connect first second storage cells series also isolate ion movement first second storage cells seal conductor flat planar outer extremity extend generally parallel plane separator first second storage cells seal conductor mechanically retain position first second storage cells via flat planar outer extremity seal conductor seal insulator receive flat planar outer extremity seal conductor seal insulator electrically isolate first second house one another seal conductor flat end wall cylindrical side wall extend perpendicular flat end wall flat planar outer extremity extend perpendicular cylindrical side wall wherein flat planar outer extremity space parallel flat end wall wherein seal insulator include slot receive flat planar outer extremity | product | 1
2012092808 | Claim 14 | 1 | The EDLC device of claim 1, further comprising first and second planar terminal elements situated adjacent the first storage cell and second storage cell. | Supercapacitor | edlc device claim comprise first second planar terminal elements situate adjacent first storage cell second storage cell | product | 1
2012092808 | Claim 16 | 1 | The EDLC device of claim 15, wherein the cylindrical side wall surrounds the separator and a portion of both the anode and the cathode in the first storage cell. | Supercapacitor | edlc device claim wherein cylindrical side wall surround separator portion anode cathode first storage cell | product | 1
2012092808 | Claim 12 | 1 | The EDLC device of claim 1, wherein the housing comprises a first housing piece and a second housing piece collectively defining a coin cell package configuration. | Supercapacitor | edlc device claim wherein house comprise first house piece second house piece collectively define coin cell package configuration | product | 1
2012092808 | Claim 3 | 1 | The EDLC device of claim 1, wherein the cylindrical side wall extends away from the second storage cell. | Supercapacitor | edlc device claim wherein cylindrical side wall extend away second storage cell | product | 1
2012092808 | Claim 7 | 1 | The EDLC device of claim 6, wherein the sealing insulator is configured to receive the flat and planar outer extremity. | Supercapacitor | edlc device claim wherein seal insulator configure receive flat planar outer extremity | product | 1
2012092808 | Claim 6 | 1 | The EDLC device of claim 5, wherein the cylindrical side wall of the sealing conductor body encloses one of the first and second storage cells, the sealing insulator surrounding the cylindrical side wall. | Supercapacitor | edlc device claim wherein cylindrical side wall seal conductor body enclose one first second storage cells seal insulator surround cylindrical side wall | product | 1
2012092808 | Claim 11 | 1 | The EDLC device of claim 5, wherein the sealing insulator is formed with a generally vertical slot for receiving a portion of one of the first and second housings, and wherein the sealing insulator is further formed with a generally horizontal slot receiving the flat and planar outer extremity of the sealing conductor. | Supercapacitor | edlc device claim wherein seal insulator form generally vertical slot receive portion one first second house wherein seal insulator form generally horizontal slot receive flat planar outer extremity seal conductor | product | 1
2012092808 | Claim 4 | 1 | The EDLC device of claim 1, wherein the sealing conductor is fabricated from at least one of a metal, a conductive polymer, and a conductive composite material. | Supercapacitor | edlc device claim wherein seal conductor fabricate least one metal conductive polymer conductive composite material | product | 1
2012092808 | Claim 5 | 1 | The EDLC device of claim 1, further comprising a sealing insulator, the sealing insulator coupled to the flat and planar outer extremity. | Supercapacitor | edlc device claim comprise seal insulator seal insulator couple flat planar outer extremity | product | 1
2012092808 | Claim 2 | 1 | The EDLC of claim 1, wherein the generally planar anode and the generally planar cathode in the first storage cell each have a first height dimension measured generally perpendicular to the plane of the respective anode and cathode, the cylinder side wall of the sealing conductor surrounding a portion of the first storage cell and the cylindrical side wall having a second height dimension that is greater than the first height dimension. | Supercapacitor | edlc claim wherein generally planar anode generally planar cathode first storage cell first height dimension measure generally perpendicular plane respective anode cathode cylinder side wall seal conductor surround portion first storage cell cylindrical side wall second height dimension greater first height dimension | product | 1
2012092808 | Claim 1 | 1 | An electric double layer capacitor (EDLC) device comprising: a housing; a first storage cell and a second storage cell each positioned in the housing, wherein the first and second storage cells are electrically connected in series with one another, wherein each of the first and second storage cells comprise a generally planar anode, a generally planar cathode extending parallel to but spaced from the planar anode, and a separator therebetween; and a sealing conductor establishing the series connection between the first and second storage cells, the sealing conductor comprising a body having a flat and planar outer extremity extending parallel to but spaced from the generally planar anode and the generally planar cathode of each of the first and second storage cells, the sealing conductor being mechanically retained in position between the first and second storage cells via the flat and planar outer extremity; and the flat and planar outer extremity being electrically insulated from the housing; wherein the body of the sealing conductor further comprises a flat end wall and a cylindrical side wall extending generally perpendicular to the flat end wall; wherein the flat end wall extends between the first storage cell and the second storage cell; and wherein the cylindrical side wall includes a first end and a second end opposing the first and, the flat end wall extending from the first end, and wherein the flat and planar outer extremity of the sealing conductor extends from the second end of the cylindrical side wall. | Supercapacitor | electric double layer capacitor edlc device comprise house first storage cell second storage cell position house wherein first second storage cells electrically connect series one another wherein first second storage cells comprise generally planar anode generally planar cathode extend parallel space planar anode separator therebetween seal conductor establish series connection first second storage cells seal conductor comprise body flat planar outer extremity extend parallel space generally planar anode generally planar cathode first second storage cells seal conductor mechanically retain position first second storage cells via flat planar outer extremity flat planar outer extremity electrically insulate house wherein body seal conductor comprise flat end wall cylindrical side wall extend generally perpendicular flat end wall wherein flat end wall extend first storage cell second storage cell wherein cylindrical side wall include first end second end oppose first flat end wall extend first end wherein flat planar outer extremity seal conductor extend second end cylindrical side wall | product | 1
2012092808 | Claim 10 | 1 | The EDLC device of claim 5, wherein the sealing insulator is fabricated from one of metal oxide and polymer. | Supercapacitor | edlc device claim wherein seal insulator fabricate one metal oxide polymer | product | 1
2565887 | Claim 1 | 1 | A polarizing electrode material used in an electric double layer capacitor, comprising a porous carbon particle, an electroconductive aid, a tungsten oxide powder, and a binder; characterized in that the tungsten oxide powder is added at a content from 2 parts by mass to 40 parts by mass with respect to the total mass of the porous carbon particle, the electroconductive aid, and the binder, as 100 parts by mass. | Supercapacitor | polarize electrode material use electric double layer capacitor comprise porous carbon particle electroconductive aid tungsten oxide powder binder characterize tungsten oxide powder add content part mass part mass respect total mass porous carbon particle electroconductive aid binder part mass | product | 1
2565887 | Claim 2 | 1 | The electrode material according to Claim 1, characterized in that the electric double layer capacitor comprises a nonaqueous electrolyte solution. | Supercapacitor | electrode material accord claim characterize electric double layer capacitor comprise nonaqueous electrolyte solution | product | 1
2565887 | Claim 3 | 1 | The electrode material according to Claim 1 or 2, characterized in that the porous carbon particle is an active carbon having the BET specific surface area from 1000 m 2 /g to 3000 m 2 /g. | Supercapacitor | electrode material accord claim characterize porous carbon particle active carbon bet specific surface area g g | product | 1
2565887 | Claim 4 | 1 | The electrode material according to any one of Claims 1 to 3, characterized in that the average particle size of the tungsten oxide powder is from 0.1 µm to 50 µm. | Supercapacitor | electrode material accord one claim characterize average particle size tungsten oxide powder µm µm | product | 1
2565887 | Claim 5 | 1 | The electrode material according to any one of Claims 1 to 4, characterized by being formed to a sheet form by a rolling treatment. | Supercapacitor | electrode material accord one claim characterize form sheet form roll treatment | product | 1
2565887 | Claim 6 | 1 | The electrode material according to any one of Claims 1 to 5, characterized in that the binder is polytetrafluoroethylene. | Supercapacitor | electrode material accord one claim characterize binder polytetrafluoroethylene | product | 1
2565887 | Claim 7 | 1 | An electric double layer capacitor, characterized in that the electrode material according to any one of Claims 1 to 6 is placed at least on a negative pole side intercalating a separator. | Supercapacitor | electric double layer capacitor characterize electrode material accord one claim place least negative pole side intercalate separator | product | 1
2565887 | Claim 8 | 1 | An electric double layer capacitor according to claim 7, characterized in that a positive and negative pair of the electrode materials according to any one of Claims 1 to 6 are placed intercalating a separator. | Supercapacitor | electric double layer capacitor accord claim characterize positive negative pair electrode materials accord one claim place intercalate separator | product | 1
5597661 | Claim 1 | 1 | A solid polymer electrolyte comprising a composite of: (a) a polymeric component, wherein said polymeric component comprises at least one member selected from the group consisting of: (i) a homopolymer of a 2-acryloyloxyethylcarbamic acid ester monomer, (ii) a homopolymer of a 2-methacryloyloxyethylcarbamic acid ester monomer, and (iii) a copolymer comprising at least one monomer selected from the group consisting of a 2-acryloyloxyethylcarbamic acid ester, and a 2-methacryloyloxyethylcarbamic acid ester, wherein said 2-acryloyloxyethylcarbamic acid ester is represented by formula (I): wherein R.sup.1 represents hydrogen; R.sup.2 represents an organic chain containing at least one oxyalkylene group, wherein said organic chain may be linear, branched or cyclic, and may contain one or more atoms other than carbon, hydrogen or oxygen; and wherein said 2-methacryloyloxyethylcarbamic acid ester is represented by formula (I '): wherein R.sup.1 ' represents methyl; R.sup.2 ' represents an organic chain containing at least one oxyalkylene group, wherein said organic chain may be linear, branched or cyclic, and may contain one or more atoms other than carbon, hydrogen or oxygen; and (b) at least one electrolyte salt. | Supercapacitor | solid polymer electrolyte comprise composite polymeric component wherein say polymeric component comprise least one member select group consist homopolymer acid ester monomer ii homopolymer acid ester monomer iii copolymer comprise least one monomer select group consist acid ester acid ester wherein say acid ester represent formula wherein r sup represent hydrogen r sup represent organic chain contain least one oxyalkylene group wherein say organic chain may linear branch cyclic may contain one atoms carbon hydrogen oxygen wherein say acid ester represent formula wherein r sup represent methyl r sup represent organic chain contain least one oxyalkylene group wherein say organic chain may linear branch cyclic may contain one atoms carbon hydrogen oxygen b least one electrolyte salt | product | 1
5597661 | Claim 2 | 1 | A solid polymer electrolyte comprising a composite of: (a) a polymeric component, wherein said polymeric component comprises at least one member selected from the group consisting of: (i) a homopolymer of a monomer selected from the group consisting of 2-methacryloyloxyethylcarbamic acid .omega.-alkyloligooxyalkyl ester, 2-acryloyloxyethylcarbamic acid .omega.-alkyloligooxyalkyl ester, 2-methacryloyloxyethylcarbamic acid 2-methacryloyloxyethylcarbamoyloligooxyalkylester, 2-acryloyloxyethylcarbamic acid 2-acryloyloxyethylcarbamoyloligooxyalkyl ester, and 2-acryloyloxyethylcarbamic acid 2-methacryloyloxyethylcarbamoyloligooxyalkylester, wherein said monomer is represented by general formula (II): wherein R.sup.1 represents a hydrogen or a methyl group; R.sup.3 represents --(CH.sub.2).sub.2 -- or --CH(CH.sub.3)CH.sub.2 --; R.sup.4 represents an alkyl group having 1 to 10 carbon atoms, --C(.dbd.O)NH(CH.sub.2).sub.2 OC(.dbd.O)CH.dbd.CH.sub.2 or --C(.dbd.O)NH(CH.sub.2).sub.2 OC(.dbd.O)C(CH.sub.3).dbd.CH.sub.2 ; and n is an integer of 1 or more; (ii) a homopolymer of a monomer represented by formula (III): wherein R.sup.1 represents a hydrogen or a methyl group; R.sup.3 and R.sup.6 each represent --(CH.sub.2).sub.2 -- or --CH(CH.sub.3)CH.sub.2 --; R.sup.4 represents an alkyl group having 1 to 10 carbon atoms, --C(.dbd.O)NH(CH.sub.2).sub.2 OC(.dbd.O)CH.dbd.CH.sub.2 or --C(.dbd.O)NH(CH.sub.2).sub.2 OC(.dbd.O)C(CH.sub.3).dbd.CH.sub.2 ; R.sup.5 represents an alkylene, allylene, arylene or oxyalkylene group having 1 to 20 carbon atoms; and n, m and k each represent an integer of 1 or more; and (iii) a copolymer comprising at least one monomer selected from the group consisting of a monomer represented by formula (II) and a monomer represented by formula (III); and (b) at least one electrolyte salt. | Supercapacitor | solid polymer electrolyte comprise composite polymeric component wherein say polymeric component comprise least one member select group consist homopolymer monomer select group consist acid omega alkyloligooxyalkyl ester acid omega alkyloligooxyalkyl ester acid acid ester acid wherein say monomer represent general formula ii wherein r sup represent hydrogen methyl group r sup represent ch sub sub ch ch sub ch sub r sup represent alkyl group carbon atoms c dbd nh ch sub sub oc dbd ch dbd ch sub c dbd nh ch sub sub oc dbd c ch sub dbd ch sub n integer ii homopolymer monomer represent formula iii wherein r sup represent hydrogen methyl group r sup r sup represent ch sub sub ch ch sub ch sub r sup represent alkyl group carbon atoms c dbd nh ch sub sub oc dbd ch dbd ch sub c dbd nh ch sub sub oc dbd c ch sub dbd ch sub r sup represent alkylene allylene arylene oxyalkylene group carbon atoms n k represent integer iii copolymer comprise least one monomer select group consist monomer represent formula ii monomer represent formula iii b least one electrolyte salt | product | 1
5597661 | Claim 3 | 1 | A solid polymer electrolyte comprising a composite of: (a) a polymeric component, wherein said polymeric component comprises at least one member selected from the group consisting of: (i) a homopolymer of a 2-acryloyloxyethylcarbamic acid ester monomer, (ii) a homopolymer of a 2-methacryloyloxyethylcarbamic acid ester monomer, and (iii) a copolymer comprising at least one monomer selected from the group consisting of a 2-acryloyloxyethylcarbamic acid ester, and a 2-methacryloyloxyethylcarbamic acid ester, wherein said 2-acryloyloxyethylcarbamic acid ester is represented by formula (I): wherein R.sup.1 represents a hydrogen; R.sup.2 represents an organic chain containing at least one oxyalkylene group, wherein said organic chain may be linear, branched or cyclic, and may contain one or more atoms other than carbon, hydrogen or oxygen; and wherein said 2-methacryloyloxyethylcarbamic acid ester is represented by formula (I ): wherein R.sup.1 represents methyl; R.sup.2 represents an organic chain containing at least one oxyalkylene group, wherein said organic chain may be linear, branched or cyclic, and may contain one or more atoms other than carbon, hydrogen or oxygen; and (b) at least one electrolyte salt, wherein said electrolyte salt is at least one compound selected from an alkali metal salt, a quaternary ammonium salt, a quaternary phosphonium salt and a transition metal salt. | Supercapacitor | solid polymer electrolyte comprise composite polymeric component wherein say polymeric component comprise least one member select group consist homopolymer acid ester monomer ii homopolymer acid ester monomer iii copolymer comprise least one monomer select group consist acid ester acid ester wherein say acid ester represent formula wherein r sup represent hydrogen r sup represent organic chain contain least one oxyalkylene group wherein say organic chain may linear branch cyclic may contain one atoms carbon hydrogen oxygen wherein say acid ester represent formula wherein r sup represent methyl r sup represent organic chain contain least one oxyalkylene group wherein say organic chain may linear branch cyclic may contain one atoms carbon hydrogen oxygen b least one electrolyte salt wherein say electrolyte salt least one compound select alkali metal salt quaternary ammonium salt quaternary phosphonium salt transition metal salt | product | 1
5597661 | Claim 4 | 1 | A solid polymer electrolyte comprising a composite of: (a) a polymeric component, wherein said polymeric component comprises at least one member selected from the group consisting of: (i) a homopolymer of a monomer selected from the group consisting of 2-methacryloyloxyethylcarbamic acid .omega.-alkyloligooxyalkyl ester, 2-acryloyloxyethylcarbamic acid .omega.-alkyloligooxyalkyl ester, 2-methacryloyloxyethylcarbamic acid, 2-methacryloyloxyethylcarbamoyloligooxyalkylester, 2-acryloyloxyethylcarbamic acid, 2-acryloyloxyethylcarbamoyloligooxyalkyl ester, and 2-acryloyloxyethylcarbamic acid 2-methacryloyloxyethylcarbamoyloligooxyalkyl ester, wherein said monomer is represented by general formula (II): wherein R.sup.1 represents a hydrogen or a methyl group; R.sup.3 represents --(CH.sub.2).sub.2 -- or --CH(CH.sub.3)CH.sub.2 --; R.sup.4 represents an alkyl group having 1 to 10 carbon atoms, --C(.dbd.O)NH(CH.sub.2).sub.2 OC(.dbd.O)CH.dbd.CH.sub.2 or --C(.dbd.O)NH(CH.sub.2).sub.2 OC(.dbd.O)C(CH.sub.3).dbd.CH.sub.2 ; and n is an integer of 1 or more; (ii) a homopolymer of a monomer represented by formula (III): wherein R.sup.1 represents a hydrogen or a methyl group; R.sup.3 and R.sup.6 each represents --(CH.sub.2).sub.2 -- or --CH(CH.sub.3)CH.sub.2 --; R.sup.4 represents an alkyl group having 1 to 10 carbon atoms, --C(.dbd.O)NH(CH.sub.2).sub.2 OC(.dbd.O)CH.dbd.CH.sub.2 or --C(.dbd.O)NH(CH.sub.2).sub.2 OC(.dbd.O)C(CH.sub.3).dbd.CH.sub.2 ; R.sup.5 represents an alkylene, allylene, arylene or oxyalkylene group having 1 to 20 carbon atoms; and n, m and k each represents an integer of 1 or more; and (iii) a copolymer comprising at least one monomer selected from the group consisting of a monomer represented by formula (II) and a monomer represented by formula (III); and (b) at least one electrolyte salt, wherein said electrolyte salt is at least one compound selected from an alkali metal salt, a quaternary ammonium salt, a quaternary phosphonium salt and a transition metal salt. | Supercapacitor | solid polymer electrolyte comprise composite polymeric component wherein say polymeric component comprise least one member select group consist homopolymer monomer select group consist acid omega alkyloligooxyalkyl ester acid omega alkyloligooxyalkyl ester acid acid ester acid ester wherein say monomer represent general formula ii wherein r sup represent hydrogen methyl group r sup represent ch sub sub ch ch sub ch sub r sup represent alkyl group carbon atoms c dbd nh ch sub sub oc dbd ch dbd ch sub c dbd nh ch sub sub oc dbd c ch sub dbd ch sub n integer ii homopolymer monomer represent formula iii wherein r sup represent hydrogen methyl group r sup r sup represent ch sub sub ch ch sub ch sub r sup represent alkyl group carbon atoms c dbd nh ch sub sub oc dbd ch dbd ch sub c dbd nh ch sub sub oc dbd c ch sub dbd ch sub r sup represent alkylene allylene arylene oxyalkylene group carbon atoms n k represent integer iii copolymer comprise least one monomer select group consist monomer represent formula ii monomer represent formula iii b least one electrolyte salt wherein say electrolyte salt least one compound select alkali metal salt quaternary ammonium salt quaternary phosphonium salt transition metal salt | product | 1
5597661 | Claim 5 | 1 | A solid polymer electrolyte comprising a composite of: (a) a polymeric component, wherein said polymeric component comprises at least one member selected from the group consisting of: (i) a homopolymer of a 2-acryloyloxyethylcarbamic acid ester monomer, (ii) a homopolymer of a 2-methacryloyloxyethylcarbamic acid ester monomer, and (iii) a copolymer comprising at least one monomer selected from the group consisting of a 2-acryloyloxyethylcarbamic acid ester, and a 2-methacryloyloxyethylcarbamic acid ester, wherein said 2-acryloyloxyethylcarbamic acid ester is represented by formula (I): wherein R.sup.1 represents a hydrogen; R.sup.2 represents an organic chain containing at least one oxyalkylene group, wherein said organic chain may be linear, branched or cyclic, and may contain one or more atoms other than carbon, hydrogen or oxygen; and wherein said 2-methacryloyloxyethylcarbamic acid ester is represented by formula (I ): wherein R.sup.1 represents methyl; R.sup.2 represents an organic chain containing at least one oxyalkylene group, wherein said organic chain may be linear, branched or cyclic, and may contain one or more atoms other than carbon, hydrogen or oxygen; and (b) at least one electrolyte salt, wherein said solid polymer electrolyte further contains a plasticizer. | Supercapacitor | solid polymer electrolyte comprise composite polymeric component wherein say polymeric component comprise least one member select group consist homopolymer acid ester monomer ii homopolymer acid ester monomer iii copolymer comprise least one monomer select group consist acid ester acid ester wherein say acid ester represent formula wherein r sup represent hydrogen r sup represent organic chain contain least one oxyalkylene group wherein say organic chain may linear branch cyclic may contain one atoms carbon hydrogen oxygen wherein say acid ester represent formula wherein r sup represent methyl r sup represent organic chain contain least one oxyalkylene group wherein say organic chain may linear branch cyclic may contain one atoms carbon hydrogen oxygen b least one electrolyte salt wherein say solid polymer electrolyte contain plasticizer | product | 1
5597661 | Claim 6 | 1 | A solid polymer electrolyte comprising a composite of: (a) a polymeric component, wherein said polymeric component comprises at least one member selected from the group consisting of: (i) a homopolymer of a monomer selected from the group consisting of 2-methacryloyloxyethylcarbamic acid .omega.-alkyloligooxyalkyl ester, 2-acryloyloxyethylcarbamic acid .omega.-alkyloligooxyalkyl ester, 2-methacryloyloxyethylcarbamic acid 2-methacryloyloxyethylcarbamoyloligooxyalkyl ester, 2-acryloyloxyethylcarbamic acid, 2-acryloyloxyethylcarbamoyloligooxyalkyl ester, and 2-acryloyloxyethylcarbamic acid, 2-methacryloyloxyethylcarbamoyloligooxyalkylester, wherein said monomer is represented by general formula (II): wherein R.sup.1 represents a hydrogen or a methyl group; R.sup.3 represents --(CH.sub.2).sub.2 -- or --CH(CH.sub.3)CH.sub.2 --; R.sup.4 represents an alkyl group having 1 to 10 carbon atoms, --C(.dbd.O)NH(CH.sub.2).sub.2 OC(.dbd.O)CH.dbd.CH.sub.2 or --C(.dbd.O)NH(CH.sub.2).sub.2 OC(.dbd.O)C(CH.sub.3).dbd.CH.sub.2 ; and n is an integer of 1 or more; (ii) a homopolymer of a monomer represented by formula (III): wherein R.sup.1 represents a hydrogen or a methyl group; R.sup.3 and R.sup.6 each represents --(CH.sub.2).sub.2 -- or --CH(CH.sub.3)CH.sub.2 --; R.sup.4 represents an alkyl group having 1 to 10 carbon atoms, --C(.dbd.O)NH(CH.sub.2).sub.2 OC(.dbd.O)CH.dbd.CH.sub.2 or --C(.dbd.O)NH(CH.sub.2).sub.2 OC(.dbd.O)C(CH.sub.3).dbd.CH.sub.2 ; R.sup.5 represents an alkylene, allylene, arylene or oxyalkylene group having 1 to 20 carbon atoms; and n, m and k each represents an integer of 1 or more; and (iii) a copolymer comprising at least one monomer selected from the group consisting of a monomer represented by formula (II) and a monomer represented by formula (III); and (b) at least one electrolyte salt, wherein said solid polymer electrolyte further contains a plasticizer. | Supercapacitor | solid polymer electrolyte comprise composite polymeric component wherein say polymeric component comprise least one member select group consist homopolymer monomer select group consist acid omega alkyloligooxyalkyl ester acid omega alkyloligooxyalkyl ester acid ester acid ester acid wherein say monomer represent general formula ii wherein r sup represent hydrogen methyl group r sup represent ch sub sub ch ch sub ch sub r sup represent alkyl group carbon atoms c dbd nh ch sub sub oc dbd ch dbd ch sub c dbd nh ch sub sub oc dbd c ch sub dbd ch sub n integer ii homopolymer monomer represent formula iii wherein r sup represent hydrogen methyl group r sup r sup represent ch sub sub ch ch sub ch sub r sup represent alkyl group carbon atoms c dbd nh ch sub sub oc dbd ch dbd ch sub c dbd nh ch sub sub oc dbd c ch sub dbd ch sub r sup represent alkylene allylene arylene oxyalkylene group carbon atoms n k represent integer iii copolymer comprise least one monomer select group consist monomer represent formula ii monomer represent formula iii b least one electrolyte salt wherein say solid polymer electrolyte contain plasticizer | product | 1
5597661 | Claim 7 | 1 | A solid polymer electrolyte comprising: a composite of: (a) a polymeric component, wherein said polymeric component comprises at least one member selected from the group consisting of: (i) a homopolymer of a 2-acryloyloxyethylcarbamic acid ester monomer, (ii) a homopolymer of a 2-methacryloyloxyethylcarbamic acid ester monomer, and (iii) a copolymer comprising at least one monomer selected from the group consisting of a 2-acryloyloxyethylcarbamic acid ester, and a 2-methacryloyloxyethylcarbamic acid ester, wherein said 2-acryloyloxyethylcarbamic acid ester is represented by formula (I): wherein R.sup.1 represents a hydrogen; R.sup.2 represents an organic chain containing at least one oxyalkylene group, wherein said organic chain may be linear, branched or cyclic, and may contain one or more atoms other than carbon, hydrogen or oxygen; and wherein said 2-methacryloyloxyethylcarbamic acid ester is represented by formula (I ): wherein R.sup.1 represents methyl; R.sup.2 represents an organic chain containing at least one oxyalkylene group, wherein said organic chain may be linear, branched or cyclic, and may contain one or more atoms other than carbon, hydrogen or oxygen; and (b) at least one electrolyte salt, wherein said electrolyte salt is at least one compound selected from an alkali metal salt, a quaternary ammonium salt, a quaternary phosphonium salt and a transition metal salt, wherein said solid polymer electrolyte further contains a plasticizer. | Supercapacitor | solid polymer electrolyte comprise composite polymeric component wherein say polymeric component comprise least one member select group consist homopolymer acid ester monomer ii homopolymer acid ester monomer iii copolymer comprise least one monomer select group consist acid ester acid ester wherein say acid ester represent formula wherein r sup represent hydrogen r sup represent organic chain contain least one oxyalkylene group wherein say organic chain may linear branch cyclic may contain one atoms carbon hydrogen oxygen wherein say acid ester represent formula wherein r sup represent methyl r sup represent organic chain contain least one oxyalkylene group wherein say organic chain may linear branch cyclic may contain one atoms carbon hydrogen oxygen b least one electrolyte salt wherein say electrolyte salt least one compound select alkali metal salt quaternary ammonium salt quaternary phosphonium salt transition metal salt wherein say solid polymer electrolyte contain plasticizer | product | 1
5597661 | Claim 8 | 1 | A solid polymer electrolyte comprising a composite of: (a) a polymeric component, wherein said polymeric component comprises at least one member selected from the group consisting of: (i) a homopolymer of a monomer selected from the group consisting of 2-methacryloyloxyethylcarbamic acid .omega.-alkyloligooxyalkyl ester, 2-acryloyloxyethylcarbamic acid .omega.-alkyloligooxyalkyl ester, 2-methacryloyloxyethylcarbamic acid, 2-methacryloyloxyethylcarbamoyloligooxyalkyl ester, 2-acryloyloxyethylcarbamic acid, 2-acryloyloxyethylcarbamoyloligooxyalkyl ester, and 2-acryloyloxyethylcarbamic acid 2-methacryloyloxyethylcarbamoyloligooxyalkylester, wherein said monomer is represented by general formula (II): wherein R.sup.1 represents a hydrogen or a methyl group; R.sup.3 represents --(CH.sub.2).sub.2 -- or --CH(CH.sub.3)CH.sub.2 --; R.sup.4 represents an alkyl group having 1 to 10 carbon atoms, --C(.dbd.O)NH(CH.sub.2).sub.2 OC(.dbd.O)CH.dbd.CH.sub.2 or --C(.dbd.O)NH(CH.sub.2).sub.2 OC(.dbd.O)C(CH.sub.3).dbd.CH.sub.2 ; and n is an integer of 1 or more; (ii) a homopolymer of a monomer represented by formula (III): wherein R.sup.1 represents a hydrogen or a methyl group; R.sup.3 and R.sup.6 each represents --(CH.sub.2).sub.2 -- or --CH(CH.sub.3)CH.sub.2 --; R.sup.4 represents an alkyl group having 1 to 10 carbon atoms, --C(.dbd.O)NH(CH.sub.2).sub.2 OC(.dbd.O)CH.dbd.CH.sub.2 or --C(.dbd.O)NH(CH.sub.2).sub.2 OC(.dbd.O)C(CH.sub.3).dbd.CH.sub.2 ; R.sup.5 represents an alkylene, allylene, arylene or oxyalkylene group having 1 to 20 carbon atoms; and n, m and k each represents an integer of 1 or more; and (iii) a copolymer comprising at least one monomer selected from the group consisting of a monomer represented by formula (II) and a monomer represented by formula (III); and (b) at least one electrolyte salt, wherein said electrolyte salt is at least one compound selected from an alkali metal salt, a quaternary ammonium salt, a quaternary phosphonium salt and a transition metal salt, wherein said solid polymer electrolyte further contains a plasticizer. | Supercapacitor | solid polymer electrolyte comprise composite polymeric component wherein say polymeric component comprise least one member select group consist homopolymer monomer select group consist acid omega alkyloligooxyalkyl ester acid omega alkyloligooxyalkyl ester acid ester acid ester acid wherein say monomer represent general formula ii wherein r sup represent hydrogen methyl group r sup represent ch sub sub ch ch sub ch sub r sup represent alkyl group carbon atoms c dbd nh ch sub sub oc dbd ch dbd ch sub c dbd nh ch sub sub oc dbd c ch sub dbd ch sub n integer ii homopolymer monomer represent formula iii wherein r sup represent hydrogen methyl group r sup r sup represent ch sub sub ch ch sub ch sub r sup represent alkyl group carbon atoms c dbd nh ch sub sub oc dbd ch dbd ch sub c dbd nh ch sub sub oc dbd c ch sub dbd ch sub r sup represent alkylene allylene arylene oxyalkylene group carbon atoms n k represent integer iii copolymer comprise least one monomer select group consist monomer represent formula ii monomer represent formula iii b least one electrolyte salt wherein say electrolyte salt least one compound select alkali metal salt quaternary ammonium salt quaternary phosphonium salt transition metal salt wherein say solid polymer electrolyte contain plasticizer | product | 1
5597661 | Claim 9 | 1 | A battery which comprises the solid polymer electrolyte as claimed in any one of claims 1 to 8. | Supercapacitor | battery comprise solid polymer electrolyte claim one claim | product | 1
5597661 | Claim 10 | 1 | A lithium battery which comprises the negative electrode comprising lithium or lithium alloy and the solid polymer electrolyte as claimed in any one of claims 1 to 8. | Supercapacitor | lithium battery comprise negative electrode comprise lithium lithium alloy solid polymer electrolyte claim one claim | product | 1
5597661 | Claim 11 | 1 | A lithium ion battery which comprises the negative electrode comprising a carbon material which can occlude and discharge lithium ion and the solid polymer electrolyte as claimed in any one of claims 1 to 8. | Supercapacitor | lithium ion battery comprise negative electrode comprise carbon material occlude discharge lithium ion solid polymer electrolyte claim one claim | product | 1
5597661 | Claim 12 | 1 | A battery which comprises a positive electrode comprising (i) an aniline-based polymer soluble in an organic solvent or other electroconductive polymer, a metal oxide, a metal sulfide or a carbon material; and (ii) a solid polymer electrolyte as claimed in any one of claims 1 to 8. | Supercapacitor | battery comprise positive electrode comprise aniline-based polymer soluble organic solvent electroconductive polymer metal oxide metal sulfide carbon material ii solid polymer electrolyte claim one claim | product | 1
5597661 | Claim 13 | 1 | An electrode comprising: (a) a polymeric component, wherein said polymeric component comprises at least one member selected from the group consisting of: (i) a homopolymer of a 2-acryloyloxyethylcarbamic acid ester monomer, and (ii) a homopolymer of a 2-methacryloyloxyethylcarbamic acid ester monomer, wherein said 2-acryloyloxyethylcarbamic acid ester is represented by formula (I): wherein R.sup.1 represents hydrogen; R.sup.2 represents an organic chain containing at least one oxyalkylene group, wherein said organic chain may be linear, branched or cyclic, and may contain one or more atoms other than carbon, hydrogen or oxygen; and wherein said 2-methacryloyloxyethylcarbamic acid ester is represented by formula (I ): wherein R.sup.1 represents methyl; R.sup.2 represents an organic chain containing at least one oxyalkylene group, wherein said organic chain may be linear, branched or cyclic, and may contain one or more atoms other than carbon, hydrogen or oxygen; and (b) at least one electroactive substance or polarizable material. | Supercapacitor | electrode comprise polymeric component wherein say polymeric component comprise least one member select group consist homopolymer acid ester monomer ii homopolymer acid ester monomer wherein say acid ester represent formula wherein r sup represent hydrogen r sup represent organic chain contain least one oxyalkylene group wherein say organic chain may linear branch cyclic may contain one atoms carbon hydrogen oxygen wherein say acid ester represent formula wherein r sup represent methyl r sup represent organic chain contain least one oxyalkylene group wherein say organic chain may linear branch cyclic may contain one atoms carbon hydrogen oxygen b least one electroactive substance polarizable material | product | 1
5597661 | Claim 14 | 1 | An electrode comprising: (a) a polymeric component, wherein said polymeric component comprises at least one member selected from the group consisting of: (i) a homopolymer of a monomer selected from the group consisting of 2-methacryloyloxyethylcarbamic acid .omega.-alkyloligooxyalkyl ester, 2-acryloyloxyethylcarbamic acid .omega.-alkyloligooxyalkyl ester, 2-methacryloyloxyethylcarbamic acid 2-methacryloyloxyethylcarbamoyloligooxyalkyl ester, 2-acryloyloxyethylcarbamic acid 2-acryloyloxyethylcarbamoyloligooxyalkyl ester, and 2-acryloyloxyethylcarbamic acid 2-methacryloyloxyethylcarbamoyloligooxyalkyl ester, wherein said monomer is represented by general formula (II): wherein R.sup.1 represents a hydrogen or a methyl group; R.sup.3 represents --(CH.sub.2).sub.2 -- or --CH(CH.sub.3)CH.sub.2 --; R.sup.4 represents an alkyl group having 1 to 10 carbon atoms, --C(.dbd.O)NH(CH.sub.2).sub.2 OC(.dbd.O)CH.dbd.CH.sub.2 or --C(.dbd.O)NH(CH.sub.2).sub.2 OC(.dbd.O)C(CH.sub.3).dbd.CH.sub.2 ; and n is an integer of 1 or more; (ii) a homopolymer of a monomer represented by formula (III): wherein R.sup.1 represents a hydrogen or a methyl group; R.sup.3 and R.sup.6 each represent --(CH.sub.2).sub.2 -- or --CH(CH.sub.3)CH.sub.2 --; R.sup.4 represents an alkyl group having 1 to 10 carbon atoms, --C(.dbd.O)NH(CH.sub.2).sub.2 OC(.dbd.O)CH.dbd.CH.sub.2 or --C(.dbd.O)NH(CH.sub.2).sub.2 OC(.dbd.O)C(CH.sub.3).dbd.CH.sub.2 ; R.sup.5 represents an alkylene, allylene, arylene or oxyalkylene group having 1 to 20 carbon atoms; and n, m and k each represent an integer of 1 or more; and (iii) a copolymer comprising at least one monomer selected from the group consisting of a monomer represented by formula (II) and a monomer represented by formula (III); and (b) at least one electroactive substance or polarizable material. | Supercapacitor | electrode comprise polymeric component wherein say polymeric component comprise least one member select group consist homopolymer monomer select group consist acid omega alkyloligooxyalkyl ester acid omega alkyloligooxyalkyl ester acid ester acid ester acid ester wherein say monomer represent general formula ii wherein r sup represent hydrogen methyl group r sup represent ch sub sub ch ch sub ch sub r sup represent alkyl group carbon atoms c dbd nh ch sub sub oc dbd ch dbd ch sub c dbd nh ch sub sub oc dbd c ch sub dbd ch sub n integer ii homopolymer monomer represent formula iii wherein r sup represent hydrogen methyl group r sup r sup represent ch sub sub ch ch sub ch sub r sup represent alkyl group carbon atoms c dbd nh ch sub sub oc dbd ch dbd ch sub c dbd nh ch sub sub oc dbd c ch sub dbd ch sub r sup represent alkylene allylene arylene oxyalkylene group carbon atoms n k represent integer iii copolymer comprise least one monomer select group consist monomer represent formula ii monomer represent formula iii b least one electroactive substance polarizable material | product | 1
5597661 | Claim 15 | 1 | The electrode as claimed in claim 13 or 14, wherein said electroactive substance or polarizable material comprises an aniline-based polymer soluble in an organic solvent or other electroconductive polymer, a metal oxide, a metal sulfide or a carbon material. | Supercapacitor | electrode claim claim wherein say electroactive substance polarizable material comprise aniline-based polymer soluble organic solvent electroconductive polymer metal oxide metal sulfide carbon material | product | 1
5597661 | Claim 16 | 1 | A process for manufacturing an electrode which comprises the steps of: (A) mixing (a) a monomer component, wherein said monomer component comprises at least one member selected from the group consisting of: (i) a 2-acryloyloxyethylcarbamic acid ester, and (ii) a 2-methacryloyloxyethylcarbamic acid ester, wherein said 2-acryloyloxyethylcarbamic acid ester is represented by formula (I): wherein R.sup.1 represents hydrogen; R.sup.2 represents an organic chain containing at least one oxyalkylene group, wherein said organic chain may be linear, branched or cyclic, and may contain one or more atoms other than carbon, hydrogen or oxygen; and wherein said 2-methacryloyloxyethylcarbamic acid ester is represented by formula (I ): wherein R.sup.1 represents methyl; R.sup.2 represents an organic chain containing at least one oxyalkylene group, wherein said organic chain may be linear, branched or cyclic, and may contain one or more atoms other than carbon, hydrogen or oxygen; and (b) at least one electroactive substance or polymerizable material, to obtain a polymerizable monomer mixture; and (B) polymerizing the polymerizable monomer mixture in a form to obtain the electrode. | Supercapacitor | process manufacture electrode comprise step mix monomer component wherein say monomer component comprise least one member select group consist acid ester ii acid ester wherein say acid ester represent formula wherein r sup represent hydrogen r sup represent organic chain contain least one oxyalkylene group wherein say organic chain may linear branch cyclic may contain one atoms carbon hydrogen oxygen wherein say acid ester represent formula wherein r sup represent methyl r sup represent organic chain contain least one oxyalkylene group wherein say organic chain may linear branch cyclic may contain one atoms carbon hydrogen oxygen b least one electroactive substance polymerizable material obtain polymerizable monomer mixture b polymerize polymerizable monomer mixture form obtain electrode | product | 1
5597661 | Claim 17 | 0 | A process for manufacturing an electrode which comprises the steps of: (A) mixing (a) a monomer component, wherein said monomer component comprises at least one member selected from the group consisting of: (i) a 2-acryloyloxyethylcarbamic acid ester, and (ii) a 2-methacryloyloxyethylcarbamic acid ester, wherein said 2-acryloyloxyethylcarbamic acid ester is represented by formula (I): wherein R.sup.1 represents hydrogen; R.sup.2 represents an organic chain containing at least one oxyalkylene group, wherein said organic chain may be linear, branched or cyclic, and may contain one or more atoms other than carbon, hydrogen or oxygen; and wherein said 2-methacryloyloxyethylcarbamic acid ester is represented by formula (I ): wherein R.sup.1 represents methyl; R.sup.2 represents an organic chain containing at least one oxyalkylene group, wherein said organic chain may be linear, branched or cyclic, and may contain one or more atoms other than carbon, hydrogen or oxygen; (b) at least one electroactive substance or polymerizable material; and (c) a plasticizer, to obtain a polymerizable monomer mixture; and (B) polymerizing the polymerizable monomer mixture in a form to obtain the electrode. | Supercapacitor | process manufacture electrode comprise step mix monomer component wherein say monomer component comprise least one member select group consist acid ester ii acid ester wherein say acid ester represent formula wherein r sup represent hydrogen r sup represent organic chain contain least one oxyalkylene group wherein say organic chain may linear branch cyclic may contain one atoms carbon hydrogen oxygen wherein say acid ester represent formula wherein r sup represent methyl r sup represent organic chain contain least one oxyalkylene group wherein say organic chain may linear branch cyclic may contain one atoms carbon hydrogen oxygen b least one electroactive substance polymerizable material c plasticizer obtain polymerizable monomer mixture b polymerize polymerizable monomer mixture form obtain electrode | process | 0
5597661 | Claim 18 | 0 | A process for manufacturing an electrode which comprises the steps of: (A) mixing (a) a monomer component, wherein said monomer component comprises at least one member selected from the group consisting of: (i) a monomer selected from the group consisting of 2-methacryloyloxyethylcarbamic acid .omega.-alkyloligooxyalkyl ester, 2-acryloyloxyethylcarbamic acid .omega.-alkyloligooxyalkyl ester, 2-methacryloyloxyethylcarbamic acid 2-methacryloyloxyethylcarbamoyloligooxyalkyl ester, 2-acryloyloxyethylcarbamic acid 2-acryloyloxyethylcarbamoyloligooxyalkyl ester, and 2-acryloyloxyethylcarbamic acid 2-methacryloyloxyethylcarbamoyloligooxyalkyl ester, wherein said monomer is represented by general formula (II): wherein R.sup.1 represents a hydrogen or a methyl group; R.sup.3 represents --(CH.sub.2).sub.2 -- or --CH(CH.sub.3)CH.sub.2 --; R.sup.4 represents an alkyl group having 1 to 10 carbon atoms, --C(.dbd.O)NH(CH.sub.2).sub.2 OC(.dbd.O)CH.dbd.CH.sub.2 or --C(.dbd.O)NH(CH.sub.2).sub.2 OC(.dbd.O)C(CH.sub.3).dbd.CH.sub.2 ; and n is an integer of 1 or more; and (ii) a monomer represented by formula (III): wherein R.sup.1 represents a hydrogen or a methyl group; R.sup.3 and R.sup.6 each represent --(CH.sub.2).sub.2 -- or --CH(CH.sub.3)CH.sub.2 --; R.sup.4 represents an alkyl group having 1 to 10 carbon atoms, --C(.dbd.O)NH(CH.sub.2).sub.2 OC(.dbd.O)CH.dbd.CH.sub.2 or --C(.dbd.O)NH(CH.sub.2).sub.2 OC(.dbd.O)C(CH.sub.3).dbd.CH.sub.2 ; R.sup.5 represents an alkylene, allylene, arylene or oxyalkylene group having 1 to 20 carbon atoms; and n, m and k each represent an integer of 1 or more; and (b) at least one electroactive substance or polarizable material; to obtain a polymerizable monomer mixture; and (B) polymerizing the polymerizable monomer mixture in a form to obtain the electrode. | Supercapacitor | process manufacture electrode comprise step mix monomer component wherein say monomer component comprise least one member select group consist monomer select group consist acid omega alkyloligooxyalkyl ester acid omega alkyloligooxyalkyl ester acid ester acid ester acid ester wherein say monomer represent general formula ii wherein r sup represent hydrogen methyl group r sup represent ch sub sub ch ch sub ch sub r sup represent alkyl group carbon atoms c dbd nh ch sub sub oc dbd ch dbd ch sub c dbd nh ch sub sub oc dbd c ch sub dbd ch sub n integer ii monomer represent formula iii wherein r sup represent hydrogen methyl group r sup r sup represent ch sub sub ch ch sub ch sub r sup represent alkyl group carbon atoms c dbd nh ch sub sub oc dbd ch dbd ch sub c dbd nh ch sub sub oc dbd c ch sub dbd ch sub r sup represent alkylene allylene arylene oxyalkylene group carbon atoms n k represent integer b least one electroactive substance polarizable material obtain polymerizable monomer mixture b polymerize polymerizable monomer mixture form obtain electrode | process | 0
5597661 | Claim 19 | 0 | A process for manufacturing an electrode which comprises the steps of: (A) mixing (a) a monomer component, wherein said monomer component comprises at least one member selected from the group consisting of: (i) a monomer selected from the group consisting of: 2-methacryloyloxyethylcarbamic acid .omega.-alkyloligooxyalkyl ester, 2-acryloyloxyethylcarbamic acid .omega.-alkyloligooxyalkyl ester, 2-methacryloyloxyethylcarbamic acid 2-methacryloyloxyethylcarbamoyloligooxyalkyl ester, 2-acryloyloxyethylcarbamic acid 2-acryloyloxyethylcarbamoyloligooxyalkyl ester, and 2-acryloyloxyethylcarbamic acid 2-methacryloyloxyethylcarbamoyloligooxyalkyl ester, wherein said monomer is represented by general formula (II): wherein R.sup.1 represents a hydrogen or a methyl group; R.sup.3 represents --(CH.sub.2).sub.2 -- or --CH(CH.sub.3)CH.sub.2 --; R.sup.4 represents an alkyl group having 1 to 10 carbon atoms, --C(.dbd.O)NH(CH.sub.2).sub.2 OC(.dbd.O)CH.dbd.CH.sub.2 or --C(.dbd.O)NH(CH.sub.2).sub.2 OC(.dbd.O)C(CH.sub.3).dbd.CH.sub.2 ; and n is an integer of 1 or more; and (ii) a monomer represented by formula (III): wherein R.sup.1 represents a hydrogen or a methyl group; R.sup.3 and R.sup.6 each represent --(CH.sub.2).sub.2 -- or --CH(CH.sub.3)CH.sub.2 --; R.sup.4 represents an alkyl group having 1 to 10 carbon atoms, --C(.dbd.O)NH(CH.sub.2).sub.2 OC(.dbd.O)CH.dbd.CH.sub.2 or --C(.dbd.O)NH(CH.sub.2).sub.2 OC(.dbd.O)C(CH.sub.3).dbd.CH.sub.2 ; R.sup.5 represents an alkylene, allylene, arylene or oxyalkylene group having 1 to 20 carbon atoms; and n, m and k each represent an integer of 1 or more; (b) at least one electroactive substance or polarizable material; and (c) a plasticizer, to obtain a polymerizable monomer mixture; and (B) polymerizing the polymerizable monomer mixture in a form to obtain the electrode. | Supercapacitor | process manufacture electrode comprise step mix monomer component wherein say monomer component comprise least one member select group consist monomer select group consist acid omega alkyloligooxyalkyl ester acid omega alkyloligooxyalkyl ester acid ester acid ester acid ester wherein say monomer represent general formula ii wherein r sup represent hydrogen methyl group r sup represent ch sub sub ch ch sub ch sub r sup represent alkyl group carbon atoms c dbd nh ch sub sub oc dbd ch dbd ch sub c dbd nh ch sub sub oc dbd c ch sub dbd ch sub n integer ii monomer represent formula iii wherein r sup represent hydrogen methyl group r sup r sup represent ch sub sub ch ch sub ch sub r sup represent alkyl group carbon atoms c dbd nh ch sub sub oc dbd ch dbd ch sub c dbd nh ch sub sub oc dbd c ch sub dbd ch sub r sup represent alkylene allylene arylene oxyalkylene group carbon atoms n k represent integer b least one electroactive substance polarizable material c plasticizer obtain polymerizable monomer mixture b polymerize polymerizable monomer mixture form obtain electrode | process | 0
5597661 | Claim 20 | 0 | A process for manufacturing an electrode as claimed in any one of claims 16 to 19, wherein the electroactive substance or polarizable material comprises an aniline-based polymer soluble in an organic solvent or other electroconductive polymer, a metal oxide, a metal sulfide or a carbon material. | Supercapacitor | process manufacture electrode claim one claim wherein electroactive substance polarizable material comprise aniline-based polymer soluble organic solvent electroconductive polymer metal oxide metal sulfide carbon material | process | 0
5597661 | Claim 21 | 0 | A process for manufacturing a battery which comprises the steps of: (A) placing a polymerizable monomer mixture in a frame for construction of a battery or on a support, wherein said frame comprises two electrodes that are not in contact with each other, and (B) polymerizing said polymerizable monomer mixture, wherein said mixture comprising (a) at least one monomer selected from the group consisting of: (i) a 2-acryloyloxyethylcarbamic acid ester, and (ii) a 2-methacryloyloxyethylcarbamic acid ester, wherein said 2-acryloyloxyethylcarbamic acid ester is represented by formula (I): wherein R.sup.1 represents hydrogen; R.sup.2 represents an organic chain containing at least one oxyalkylene group, wherein said organic chain may be linear, branched or cyclic, and may contain one or more atoms other than carbon, hydrogen or oxygen; and wherein said 2-methacryloyloxyethylcarbamic acid ester is represented by formula (I ): wherein R.sup.1 represents methyl; R.sup.2 represents an organic chain containing at least one oxyalkylene group, wherein said organic chain may be linear, branched or cyclic, and may contain one or more atoms other than carbon, hydrogen or oxygen; and (b) at least one electrolyte salt. | Supercapacitor | process manufacture battery comprise step place polymerizable monomer mixture frame construction battery support wherein say frame comprise two electrodes contact b polymerize say polymerizable monomer mixture wherein say mixture comprise least one monomer select group consist acid ester ii acid ester wherein say acid ester represent formula wherein r sup represent hydrogen r sup represent organic chain contain least one oxyalkylene group wherein say organic chain may linear branch cyclic may contain one atoms carbon hydrogen oxygen wherein say acid ester represent formula wherein r sup represent methyl r sup represent organic chain contain least one oxyalkylene group wherein say organic chain may linear branch cyclic may contain one atoms carbon hydrogen oxygen b least one electrolyte salt | process | 0
5597661 | Claim 22 | 0 | A process for manufacturing a battery which comprises the steps of: (A) placing a polymerizable monomer mixture in a frame for construction of a battery or on a support, wherein said frame comprises two electrodes that are not in contact with each other, and (B) polymerizing said polymerizable monomer mixture, wherein said mixture comprises (a) a monomer component wherein said monomer component comprises at least one member selected from the group consisting of: (i) a monomer selected from the group consisting of: 2-methacryloyloxyethylcarbamic acid .omega.-alkyloligooxyalkyl ester, 2-acryloyloxyethylcarbamic acid .omega.-alkyloligooxyalkyl ester, 2-methacryloyloxyethylcarbamic acid 2-methacryloyloxyethylcarbamoyloligooxyalkyl ester, 2-acryloyloxyethylcarbamic acid 2-acryloyloxyethylcarbamoyloligooxyalkyl ester, and 2-acryloyloxyethylcarbamic acid 2-methacryloyloxyethylcarbamoyloligooxyalkyl ester, wherein said monomer is represented by general formula (II): wherein R.sup.1 represent s a hydrogen or a methyl group; R.sup.3 represents --(CH.sub.2).sub.2 -- or --CH(CH.sub.3)CH.sub.2 --; R.sup.4 represents an alkyl group having 1 to 10 carbon atoms, --C(.dbd.O)NH(CH.sub.2).sub.2 OC(.dbd.O)CH.dbd.CH.sub.2 or --C(.dbd.O)NH(CH.sub.2).sub.2 OC(.dbd.O)C(CH.sub.3).dbd.CH.sub.2 ; and n is an integer of 1 or more; (ii) a monomer represented by formula (III): wherein R.sup.1 represents a hydrogen or a methyl group; R.sup.3 and R.sup.6 each represent --(CH.sub.2).sub.2 -- or --CH(CH.sub.3)CH.sub.2 ; R.sup.4 represents an alkyl group having 1 to 10 carbon atoms, --C(.dbd.O)NH(CH.sub.2).sub.2 OC(.dbd.O)CH.dbd.CH.sub.2 or --C(.dbd.O)NH(CH.sub.2).sub.2 OC(.dbd.O)C(CH.sub.3).dbd.CH.sub.2 ; R.sup.5 represents an alkylene, allylene, arylene or oxyalkylene group having 1 to 20 carbon atoms; and n, m and k each represent an integer of 1 or more; and (b) at least one electrolyte salt. | Supercapacitor | process manufacture battery comprise step place polymerizable monomer mixture frame construction battery support wherein say frame comprise two electrodes contact b polymerize say polymerizable monomer mixture wherein say mixture comprise monomer component wherein say monomer component comprise least one member select group consist monomer select group consist acid omega alkyloligooxyalkyl ester acid omega alkyloligooxyalkyl ester acid ester acid ester acid ester wherein say monomer represent general formula ii wherein r sup represent hydrogen methyl group r sup represent ch sub sub ch ch sub ch sub r sup represent alkyl group carbon atoms c dbd nh ch sub sub oc dbd ch dbd ch sub c dbd nh ch sub sub oc dbd c ch sub dbd ch sub n integer ii monomer represent formula iii wherein r sup represent hydrogen methyl group r sup r sup represent ch sub sub ch ch sub ch sub r sup represent alkyl group carbon atoms c dbd nh ch sub sub oc dbd ch dbd ch sub c dbd nh ch sub sub oc dbd c ch sub dbd ch sub r sup represent alkylene allylene arylene oxyalkylene group carbon atoms n k represent integer b least one electrolyte salt | process | 0
5597661 | Claim 23 | 1 | An electric double layer capacitor comprising polarizable electrodes and an ionic conducting substance arranged between the electrodes, wherein said ionic conducting substance comprises the solid polymer electrolyte claimed in any one of claims 1 to 8. | Supercapacitor | electric double layer capacitor comprise polarizable electrodes ionic conduct substance arrange electrodes wherein say ionic conduct substance comprise solid polymer electrolyte claim one claim | product | 1
5597661 | Claim 24 | 1 | An electric double layer capacitor comprising polarizable electrodes and an ionic conducting substance arranged between the electrodes, said polarizable electrodes comprising a carbon material and a polymeric component, wherein said polymeric component comprises at least one member selected from the group consisting of: (a) a homopolymer of a 2-acryloyloxyethylcarbamic acid ester monomer, (b) a homopolymer of a 2-methacryloyloxyethylcarbamic acid ester monomer, and (c) a copolymer comprising at least one monomer selected from the group consisting of a 2-acryloyloxyethylcarbamic acid ester, and a 2-methacryloyloxyethylcarbamic acid ester, wherein said 2-acryloyloxyethylcarbamic acid ester is represented by formula (I): wherein R.sup.1 represents hydrogen; R.sup.2 represents an organic chain containing at least one oxyalkylene group, wherein said organic chain may be linear, branched or cyclic, and may contain one or more atoms other than carbon, hydrogen or oxygen; and wherein said 2-methacryloyloxyethylcarbamic acid ester is represented by formula (I ): wherein R.sup.1 represents methyl; R.sup.2 represents an organic chain containing at least one oxyalkylene group, wherein said organic chain may be linear, branched or cyclic, and may contain one or more atoms other than carbon, hydrogen or oxygen. | Supercapacitor | electric double layer capacitor comprise polarizable electrodes ionic conduct substance arrange electrodes say polarizable electrodes comprise carbon material polymeric component wherein say polymeric component comprise least one member select group consist homopolymer acid ester monomer b homopolymer acid ester monomer c copolymer comprise least one monomer select group consist acid ester acid ester wherein say acid ester represent formula wherein r sup represent hydrogen r sup represent organic chain contain least one oxyalkylene group wherein say organic chain may linear branch cyclic may contain one atoms carbon hydrogen oxygen wherein say acid ester represent formula wherein r sup represent methyl r sup represent organic chain contain least one oxyalkylene group wherein say organic chain may linear branch cyclic may contain one atoms carbon hydrogen oxygen | product | 1
5597661 | Claim 25 | 1 | An electric double layer capacitor comprising polarizable electrodes and an ionic conducting substance arranged between the electrodes, said polarizable electrodes comprising a carbon material and a polymeric component, wherein said polymeric component comprises at least one member selected from the group consisting of: (a) a homopolymer of a monomer selected from the group consisting of 2-methacryloyloxyethylcarbamic acid .omega.-alkyloligooxyalkyl ester, 2-acryloyloxyethylcarbamic acid .omega.-alkyloligooxyalkyl ester, 2-methacryloyloxyethylcarbamic acid 2-methacryloyloxyethylcarbamoyloligooxyalkyl ester, 2-acryloyloxyethylcarbamic acid 2-acryloyloxyethylcarbamoyloligooxyalkyl ester, and 2-acryloyloxyethylcarbamic acid 2-methacryloyloxyethylcarbamoyloligooxyalkyl ester wherein said monomer is represented by general formula (II): wherein R.sup.1 represents a hydrogen or a methyl group; R.sup.3 represents --(CH.sub.2).sub.2 -- or --CH(CH.sub.3)CH.sub.2 --; R.sup.4 represents an alkyl group having 1 to 10 carbon atoms, --C(.dbd.O)NH(CH.sub.2).sub.2 OC(.dbd.O)CH.dbd.CH.sub.2 or --C(.dbd.O)NH(CH.sub.2).sub.2 OC(.dbd.O)C(CH.sub.3).dbd.CH.sub.2 ; and n is an integer of 1 or more; (b) a homopolymer of a monomer represented by formula (III): wherein R.sup.1 represents a hydrogen or a methyl group; R.sup.3 and R.sup.6 each represent --(CH.sub.2).sub.2 -- or --CH(CH.sub.3)CH.sub.2 --; R.sup.4 represents an alkyl group having 1 to 10 carbon atoms, --C(.dbd.O)NH(CH.sub.2).sub.2 OC(.dbd.O)CH.dbd.CH.sub.2 or --C(.dbd.O)NH(CH.sub.2).sub.2 OC(.dbd.O)C(CH.sub.3).dbd.CH.sub.2 ; R.sup.5 represents an alkylene, allylene, arylene or oxyalkylene group having 1 to 20 carbon atoms; and n, m and k each represent an integer of 1 or more; and (c) a copolymer comprising at least one monomer selected from the group consisting of a monomer represented by formula (II) and a monomer represented by formula (III). | Supercapacitor | electric double layer capacitor comprise polarizable electrodes ionic conduct substance arrange electrodes say polarizable electrodes comprise carbon material polymeric component wherein say polymeric component comprise least one member select group consist homopolymer monomer select group consist acid omega alkyloligooxyalkyl ester acid omega alkyloligooxyalkyl ester acid ester acid ester acid ester wherein say monomer represent general formula ii wherein r sup represent hydrogen methyl group r sup represent ch sub sub ch ch sub ch sub r sup represent alkyl group carbon atoms c dbd nh ch sub sub oc dbd ch dbd ch sub c dbd nh ch sub sub oc dbd c ch sub dbd ch sub n integer b homopolymer monomer represent formula iii wherein r sup represent hydrogen methyl group r sup r sup represent ch sub sub ch ch sub ch sub r sup represent alkyl group carbon atoms c dbd nh ch sub sub oc dbd ch dbd ch sub c dbd nh ch sub sub oc dbd c ch sub dbd ch sub r sup represent alkylene allylene arylene oxyalkylene group carbon atoms n k represent integer c copolymer comprise least one monomer select group consist monomer represent formula ii monomer represent formula iii | product | 1
5597661 | Claim 26 | 1 | An electric double layer capacitor comprising polarizable electrodes and an ionic conducting substance arranged between the electrodes, wherein said polarizable electrodes are manufactured by polymerizing a polymerizable monomer mixture comprising a carbon material and at least one monomer selected from the group consisting of: (a) a 2-acryloyloxyethylcarbamic acid ester monomer, and (b) a 2-methacryloyloxyethylcarbamic acid ester, wherein said 2-acryloyloxyethylcarbamic acid ester is represented by formula (I): wherein R.sup.1 represents hydrogen; R.sup.2 represents an organic chain containing at least one oxyalkylene group, wherein said organic chain may be linear, branched or cyclic, and may contain one or more atoms other than carbon, hydrogen or oxygen; and wherein said 2-methacryloyloxyethylcarbamic acid ester is represented by formula (I ): wherein R.sup.1 represents methyl; R.sup.2 represents an organic chain containing at least one oxyalkylene group, wherein said organic chain may be linear, branched or cyclic, and may contain one or more atoms other than carbon, hydrogen or oxygen. | Supercapacitor | electric double layer capacitor comprise polarizable electrodes ionic conduct substance arrange electrodes wherein say polarizable electrodes manufacture polymerize polymerizable monomer mixture comprise carbon material least one monomer select group consist acid ester monomer b acid ester wherein say acid ester represent formula wherein r sup represent hydrogen r sup represent organic chain contain least one oxyalkylene group wherein say organic chain may linear branch cyclic may contain one atoms carbon hydrogen oxygen wherein say acid ester represent formula wherein r sup represent methyl r sup represent organic chain contain least one oxyalkylene group wherein say organic chain may linear branch cyclic may contain one atoms carbon hydrogen oxygen | product | 1
5597661 | Claim 27 | 1 | An electric double layer capacitor comprising polarizable electrodes and an ionic conducting substance arranged between the electrodes, wherein said polarizable electrodes are manufactured by polymerizing a polymerizable monomer mixture comprising a carbon material and at least one monomer selected from the group consisting of: (a) a monomer selected from the group consisting of 2-methacryloyloxyethylcarbamic acid .omega.-alkyloligooxyalkyl ester, 2-acryloyloxyethylcarbamic acid .omega.-alkyloligooxyalkyl ester, 2-methacryloyloxyethylcarbamic acid 2-methacryloyloxyethylcarbamoyloligooxyalkyl ester, 2-acryloyloxyethylcarbamic acid 2-acryloyloxyethylcarbamoyloligooxyalkyl ester, and 2-acryloyloxyethylcarbamic acid 2-methacryloyloxyethylcarbamoyloligooxyalkyl ester, wherein said monomer is represented by general formula (II): wherein R.sup.1 represents a hydrogen or a methyl group; R.sup.3 represents --(CH.sub.2).sub.2 -- or --CH(CH.sub.3)CH.sub.2 --; R.sup.4 represents an alkyl group having 1 to 10 carbon atoms, --C(.dbd.O)NH(CH.sub.2).sub.2 OC(.dbd.O)CH.dbd.CH.sub.2 or --C(.dbd.O)NH(CH.sub.2).sub.2 OC(.dbd.O)C(CH.sub.3).dbd.CH.sub.2 ; and n is an integer of 1 or more; and (b) a monomer represented by formula (III): wherein R.sup.1 represents a hydrogen or a methyl group; R.sup.3 and R.sup.6 each represent --(CH.sub.2).sub.2 -- or --CH(CH.sub.3)CH.sub.2 --; R.sup.4 represents an alkyl group having 1 to 10 carbon atoms, --C(.dbd.O)NH(CH.sub.2).sub.2 OC(.dbd.O)CH.dbd.CH.sub.2 or --C(.dbd.O)NH(CH.sub.2).sub.2 OC(.dbd.O)C(CH.sub.3).dbd.CH.sub.2 ; R.sup.5 represents an alkylene, allylene, arylene or oxyalkylene group having 1 to 20 carbon atoms; and n, m and k each represent an integer of 1 or more. | Supercapacitor | electric double layer capacitor comprise polarizable electrodes ionic conduct substance arrange electrodes wherein say polarizable electrodes manufacture polymerize polymerizable monomer mixture comprise carbon material least one monomer select group consist monomer select group consist acid omega alkyloligooxyalkyl ester acid omega alkyloligooxyalkyl ester acid ester acid ester acid ester wherein say monomer represent general formula ii wherein r sup represent hydrogen methyl group r sup represent ch sub sub ch ch sub ch sub r sup represent alkyl group carbon atoms c dbd nh ch sub sub oc dbd ch dbd ch sub c dbd nh ch sub sub oc dbd c ch sub dbd ch sub n integer b monomer represent formula iii wherein r sup represent hydrogen methyl group r sup r sup represent ch sub sub ch ch sub ch sub r sup represent alkyl group carbon atoms c dbd nh ch sub sub oc dbd ch dbd ch sub c dbd nh ch sub sub oc dbd c ch sub dbd ch sub r sup represent alkylene allylene arylene oxyalkylene group carbon atoms n k represent integer | product | 1
5597661 | Claim 28 | 0 | A process for manufacturing an electric double layer capacitor which comprises the steps of: (A) placing a polymerizable monomer mixture in a frame for construction of an electric double layer capacitor or on a support, wherein said frame comprises two electrodes that are not in contact with each other, and (B) polymerizing said polymerizable monomer mixture, wherein said mixture comprises (a) at least one monomer selected from the group consisting of: (i) a 2-acryloyloxyethylcarbamic acid ester, and (ii) a 2-methacryloyloxyethylcarbamic acid ester, wherein said 2-acryloyloxyethylcarbamic acid ester is represented by formula (I): wherein R.sup.1 represents hydrogen; R.sup.2 represents an organic chain containing at least one oxyalkylene group, wherein said organic chain may be linear, branched or cyclic, and may contain one or more atoms other than carbon, hydrogen or oxygen; and wherein said 2-methacryloyloxyethylcarbamic acid ester is represented by formula (I ): wherein R.sup.1 represents methyl; R.sup.2 represents an organic chain containing at least one oxyalkylene group, wherein said organic chain may be linear, branched or cyclic, and may contain one or more atoms other than carbon, hydrogen or oxygen; and (b) at least one electrolyte salt. | Supercapacitor | process manufacture electric double layer capacitor comprise step place polymerizable monomer mixture frame construction electric double layer capacitor support wherein say frame comprise two electrodes contact b polymerize say polymerizable monomer mixture wherein say mixture comprise least one monomer select group consist acid ester ii acid ester wherein say acid ester represent formula wherein r sup represent hydrogen r sup represent organic chain contain least one oxyalkylene group wherein say organic chain may linear branch cyclic may contain one atoms carbon hydrogen oxygen wherein say acid ester represent formula wherein r sup represent methyl r sup represent organic chain contain least one oxyalkylene group wherein say organic chain may linear branch cyclic may contain one atoms carbon hydrogen oxygen b least one electrolyte salt | process | 0
5597661 | Claim 29 | 0 | A process for manufacturing an electric double layer capacitor which comprises the steps of: (A) placing a polymerizable monomer mixture in a frame for construction of an electric double layer capacitor or on a support, wherein said frame comprises two electrodes that are not in contact with each other, and (B) polymerizing said polymerizable monomer mixture, wherein said mixture comprises (a) at least one compound selected from the group consisting of: (i) a monomer selected from the group consisting of 2-methacryloyloxyethylcarbamic acid .omega.-alkyloligooxyalkyl ester, 2-acryloyloxyethylcarbamic acid .omega.-alkyloligooxyalkyl ester, 2-methacryloyloxyethylcarbamic acid 2-methacryloyloxyethylcarbamoyloligooxyalkyl ester, 2-acryloyloxyethylcarbamic acid 2-acryloyloxyethylcarbamoyloligooxyalkyl ester, and 2-acryloyloxyethylcarbamic acid 2-methacryloyloxyethylcarbamoyloligooxyalkyl ester, wherein said monomer is represented by general formula (II): wherein R.sup.1 represents a hydrogen or a methyl group; R.sup.3 represents --(CH.sub.2).sub.2 -- or --CH(CH.sub.3)C.sub.2 --; R.sup.4 represents an alkyl group having 1 to 10 carbon atoms, --C(.dbd.O)NH(CH.sub.2).sub.2 OC(.dbd.O)CH.dbd.CH.sub.2 or --C(.dbd.O)NH(CH.sub.2).sub.2 OC(.dbd.O)C(CH.sub.3).dbd.CH.sub.2 ; and n is an integer of 1 or more; and (ii) a monomer represented by formula (III): wherein R.sup.1 represents a hydrogen or a methyl group; R.sup.3 and R.sup.6 each represent --(CH.sub.2).sub.2 -- or --CH(CH.sub.3)CH.sub.2 ; R.sup.4 represents an alkyl group having 1 to 10 carbon atoms, --C(.dbd.O)NH(CH.sub.2).sub.2 OC(.dbd.O)CH.dbd.CH.sub.2 or --C(.dbd.O)NH(CH.sub.2).sub.2 OC(.dbd.O)C(CH.sub.3).dbd.CH.sub.2 ; R.sup.5 represents an alkylene, allylene, arylene or oxyalkylene group having 1 to 20 carbon atoms; and n, m and k each represent an integer of 1 or more; and (b) at least one electrolyte salt. | Supercapacitor | process manufacture electric double layer capacitor comprise step place polymerizable monomer mixture frame construction electric double layer capacitor support wherein say frame comprise two electrodes contact b polymerize say polymerizable monomer mixture wherein say mixture comprise least one compound select group consist monomer select group consist acid omega alkyloligooxyalkyl ester acid omega alkyloligooxyalkyl ester acid ester acid ester acid ester wherein say monomer represent general formula ii wherein r sup represent hydrogen methyl group r sup represent ch sub sub ch ch sub c sub r sup represent alkyl group carbon atoms c dbd nh ch sub sub oc dbd ch dbd ch sub c dbd nh ch sub sub oc dbd c ch sub dbd ch sub n integer ii monomer represent formula iii wherein r sup represent hydrogen methyl group r sup r sup represent ch sub sub ch ch sub ch sub r sup represent alkyl group carbon atoms c dbd nh ch sub sub oc dbd ch dbd ch sub c dbd nh ch sub sub oc dbd c ch sub dbd ch sub r sup represent alkylene allylene arylene oxyalkylene group carbon atoms n k represent integer b least one electrolyte salt | process | 0
5597661 | Claim 30 | 0 | A process for manufacturing an electric double layer capacitor which comprises the steps of: (A) arranging a pair of polarizable electrodes so as to face each other, said electrodes comprising a carbon material and a polymeric component, wherein said polymeric component comprises at least one member selected from the group consisting of: (a) a homopolymer of 2-acryloyloxyethylcarbamic acid ester monomer, (b) a homopolymer of 2-methacryloyloxyethylcarbamic acid ester monomer, and (c) a copolymer comprising at least one monomer selected from the group consisting of a 2-acryloyloxyethylcarbamic acid ester, and a 2-methacryloyloxyethylcarbamic acid ester, wherein said 2-acryloyloxyethylcarbamic acid ester is represented by formula (I): wherein R.sup.1 represents hydrogen; R.sup.2 represents an organic chain containing at least one oxyalkylene group, wherein said organic chain may be linear, branched or cyclic, and may contain one or more atoms other than carbon, hydrogen or oxygen; and wherein said 2-methacryloyloxyethylcarbamic acid ester is represented by formula (I ): wherein R.sup.1 represents methyl; R.sup.2 represents an organic chain containing at least one oxyalkylene group, wherein said organic chain may be linear, branched or cyclic, and may contain one or more atoms other than carbon, hydrogen or oxygen; and (B) placing in between said facing electrodes a polymerizable monomer mixture comprising (a) at least one monomer selected from the group consisting of the 2-acryloyloxyethylcarbamic acid ester and the 2-methacryloyloxyethylcarbamic acid ester; and (b) at least one electrolyte salt; and (C) polymerizing said polymerizable monomer mixture. | Supercapacitor | process manufacture electric double layer capacitor comprise step arrange pair polarizable electrodes face say electrodes comprise carbon material polymeric component wherein say polymeric component comprise least one member select group consist homopolymer acid ester monomer b homopolymer acid ester monomer c copolymer comprise least one monomer select group consist acid ester acid ester wherein say acid ester represent formula wherein r sup represent hydrogen r sup represent organic chain contain least one oxyalkylene group wherein say organic chain may linear branch cyclic may contain one atoms carbon hydrogen oxygen wherein say acid ester represent formula wherein r sup represent methyl r sup represent organic chain contain least one oxyalkylene group wherein say organic chain may linear branch cyclic may contain one atoms carbon hydrogen oxygen b place say face electrodes polymerizable monomer mixture comprise least one monomer select group consist acid ester acid ester b least one electrolyte salt c polymerize say polymerizable monomer mixture | process | 0
4992910 | Claim 1 | 1 | A package for an electrical component incorporating at least one desired fluid, such as water, and that can generate a gas during operation, the package withstanding a maximum internal pressure P.sub.i without damage, comprising: a metal container having an opening for receiving an electrical component; a metal cover for engaging the container, sealing the opening, and thereby enclosing the electrical component in a package; and means for selectively venting a gas generated in the package without exposure of the inside of the package to ambient comprising a selectively permeable body disposed in an aperture in one of the metal container and cover having a relatively high permeability to a gas generated within the package during operation of the electrical component and a relatively low permeability to at least one desired fluid inside the package, the permeable body having an area A and thickness t through which the gas generated in the package can permeate, wherein the ratio t/A is less than .sigma.P.sub.i /R, where .sigma. is the permeability of the body to the gas generated within the package and R is the rate of generation of the gas within the package, and sufficiently large to limit permeation of the desired fluid and thereby avoid premature failure of the electrical component whereby the gas generated within the package escapes from the package by permeation through the permeable body without exposure of the inside of the package to the ambient by any of rupture, fusion, expulsion, and displacement of the permeable body. | Supercapacitor | package electrical component incorporate least one desire fluid water generate gas operation package withstand maximum internal pressure p sub without damage comprise metal container open receive electrical component metal cover engage container seal open thereby enclose electrical component package mean selectively vent gas generate package without exposure inside package ambient comprise selectively permeable body dispose aperture one metal container cover relatively high permeability gas generate within package operation electrical component relatively low permeability least one desire fluid inside package permeable body area thickness gas generate package permeate wherein ratio less sigma p sub r sigma permeability body gas generate within package r rate generation gas within package sufficiently large limit permeation desire fluid thereby avoid premature failure electrical component whereby gas generate within package escape package permeation permeable body without exposure inside package ambient rupture fusion expulsion displacement permeable body | product | 1
4992910 | Claim 2 | 1 | The package of claim 1 wherein the selectively permeable body is chosen from the group consisting of silicone rubber, polypropylene, natural rubber, butyl rubber, polytetrafluoroethylene, and polyethylene. | Supercapacitor | package claim wherein selectively permeable body choose group consist silicone rubber polypropylene natural rubber butyl rubber polytetrafluoroethylene polyethylene | product | 1
4992910 | Claim 3 | 1 | The package of claim 1 wherein the cover has a periphery for engaging the container including a first electrical terminal electrically insulated from and centrally passing through the cover, an electrically insulating seal mounting the first electrical terminal in the cover, and a resilient member disposed at the periphery of the cover inside the package for transmitting forces between the cover and the electrical component. | Supercapacitor | package claim wherein cover periphery engage container include first electrical terminal electrically insulate centrally pass cover electrically insulate seal mount first electrical terminal cover resilient member dispose periphery cover inside package transmit force cover electrical component | product | 1
4992910 | Claim 4 | 1 | The package of claim 1 wherein the electrical component is chosen from the group consisting of at least one electrochemical cell, an electrolytic capacitor, and at least one double layer capacitor element. | Supercapacitor | package claim wherein electrical component choose group consist least one electrochemical cell electrolytic capacitor least one double layer capacitor element | product | 1
4992910 | Claim 5 | 1 | The package of claim 1 including a first electrical terminal passing through the aperture for electrical connection to the electrical component wherein the selectively permeable body seals the first electrical terminal to and insulates the first electrical terminal from the package. | Supercapacitor | package claim include first electrical terminal pass aperture electrical connection electrical component wherein selectively permeable body seal first electrical terminal insulate first electrical terminal package | product | 1
4992910 | Claim 6 | 1 | The package of claim 1 wherein the selectively permeable body is silicone rubber and t/A is less than about 200/inches and greater than about 12/inches. | Supercapacitor | package claim wherein selectively permeable body silicone rubber less inch greater inch | product | 1
4992910 | Claim 7 | 1 | The package of claim 1 wherein the selectively permeable body is polypropylene and t/A is less than about 230/inches and greater than about 14/inches. | Supercapacitor | package claim wherein selectively permeable body polypropylene less inch greater inch | product | 1
4992910 | Claim 8 | 1 | A package for an electrical component incorporating at least one desired fluid, such as water, and that can generate a gas during operation, the package withstanding a maximum internal pressure P.sub.i without damage, comprising: a metal container having an opening for receiving an electrical component; a metal cover for crimping engagement with the container to close the opening and enclose the electrical component in a package; and means for selectively venting a gas generated in the package without exposure of the inside of the package to ambient comprising a selectively permeable body disposed on the crimped engagement of the metal container and cover having a relatively high permeability to a gas generated within the package during operation of the electrical component and a relatively low permeability to at least one desired fluid inside the package, the permeable body having an area A and a thickness t through which the gas generated in the package can permeate, wherein the ratio t/A is less than .sigma.P.sub.i /R where .sigma. is the permeability of the body to the gas generated within the package and R is the rate of generation of the gas within the package, and sufficiently large to limit permeation of the desired fluid and thereby avoid premature failure of the electrical component whereby the gas generated within the package escapes from the package by permeation through the permeable body without exposure of the inside of the package to the ambient by any of rupture, fusion, expulsion, and displacement of the permeable body. | Supercapacitor | package electrical component incorporate least one desire fluid water generate gas operation package withstand maximum internal pressure p sub without damage comprise metal container open receive electrical component metal cover crimp engagement container close open enclose electrical component package mean selectively vent gas generate package without exposure inside package ambient comprise selectively permeable body dispose crimp engagement metal container cover relatively high permeability gas generate within package operation electrical component relatively low permeability least one desire fluid inside package permeable body area thickness gas generate package permeate wherein ratio less sigma p sub r sigma permeability body gas generate within package r rate generation gas within package sufficiently large limit permeation desire fluid thereby avoid premature failure electrical component whereby gas generate within package escape package permeation permeable body without exposure inside package ambient rupture fusion expulsion displacement permeable body | product | 1
4992910 | Claim 9 | 1 | The package of claim 8 wherein the electrical component is chosen from the group consisting of at least one electrochemical cell, an electrolytic capacitor, and at least one double layer capacitor element. | Supercapacitor | package claim wherein electrical component choose group consist least one electrochemical cell electrolytic capacitor least one double layer capacitor element | product | 1
4992910 | Claim 10 | 1 | The package of claim 8 wherein the selectively permeable body is chosen from the group consisting of silicone rubber, polypropylene, natural rubber, butyl rubber, polytetrafluoroethylene, and polyethylene. | Supercapacitor | package claim wherein selectively permeable body choose group consist silicone rubber polypropylene natural rubber butyl rubber polytetrafluoroethylene polyethylene | product | 1
4992910 | Claim 11 | 1 | The package of claim 8 wherein the selectively permeable body is silicone rubber and t/A is less than about 200/inches and greater than about 12/inches. | Supercapacitor | package claim wherein selectively permeable body silicone rubber less inch greater inch | product | 1
4992910 | Claim 12 | 1 | The package of claim 8 wherein the selectively permeable body is polypropylene and t/A is less than about 230/inches and greater than about14/inches. | Supercapacitor | package claim wherein selectively permeable body polypropylene less inch greater about14 inch | product | 1
4992910 | Claim 13 | 1 | A packaged double layer capacitor comprising: at least one double layer capacitor element including carbon and an electrolyte in aqueous solution permeating the carbon that generates carbon dioxide gas during operation at a rate R; a metal container having an opening, the double layer capacitor element being disposed within and electrically connected to the container, the container providing a second electrical terminal of the double layer capacitor element; a metal cover engaging the container, closing the opening, and thereby enclosing the double layer capacitor element in a package that can withstand a maximum internal pressure of P.sub.i without damage; a first electrical terminal electrically insulated from and passing through one of the container and cover and electrically connected to the double layer capacitor element; and means for selectively venting carbon dioxide gas generated in the package without exposure of the double layer capacitor element to ambient comprising a selectively permeable body disposed on the crimped engagement of the container and cover having a relatively high permeability to carbon dioxide and a relatively low permeability to water vapor, the permeable body having an area A and a thickness t through which carbon dioxide can permeate, wherein the ratio t/A is no more than .sigma.P.sub.i /R where .sigma. is the permeability of the body to the carbon dioxide and R is the rate of generation of the carbon dioxide, and is sufficiently large to limit the permeation of water vapor and thereby avoid premature failure of the capacitor whereby the carbon dioxide generated within the package escapes from the package by permeation through the permeable body without exposure of the double layer capacitor element to the ambient by any of rupture, fusion, expulsion, and displacement of the permeable body. | Supercapacitor | package double layer capacitor comprise least one double layer capacitor element include carbon electrolyte aqueous solution permeate carbon generate carbon dioxide gas operation rate r metal container open double layer capacitor element dispose within electrically connect container container provide second electrical terminal double layer capacitor element metal cover engage container close open thereby enclose double layer capacitor element package withstand maximum internal pressure p sub without damage first electrical terminal electrically insulate pass one container cover electrically connect double layer capacitor element mean selectively vent carbon dioxide gas generate package without exposure double layer capacitor element ambient comprise selectively permeable body dispose crimp engagement container cover relatively high permeability carbon dioxide relatively low permeability water vapor permeable body area thickness carbon dioxide permeate wherein ratio sigma p sub r sigma permeability body carbon dioxide r rate generation carbon dioxide sufficiently large limit permeation water vapor thereby avoid premature failure capacitor whereby carbon dioxide generate within package escape package permeation permeable body without exposure double layer capacitor element ambient rupture fusion expulsion displacement permeable body | product | 1
4992910 | Claim 14 | 1 | The packaged double layer capacitor of claim 13 wherein the permeable body is chosen from the group consisting of silicone rubber, polypropylene, natural rubber, butyl rubber, polytetrafluoroethylene, and polyethylene. | Supercapacitor | package double layer capacitor claim wherein permeable body choose group consist silicone rubber polypropylene natural rubber butyl rubber polytetrafluoroethylene polyethylene | product | 1
4992910 | Claim 15 | 1 | The packaged double layer capacitor of claim 13 wherein the cover includes a peripheral flange hermetically engaging the container. | Supercapacitor | package double layer capacitor claim wherein cover include peripheral flange hermetically engage container | product | 1
4992910 | Claim 16 | 1 | The packaged double layer capacitor of claim 13 wherein the first electrical terminal is centrally disposed relative to the cover including an electrically insulating seal sealing the first electrical terminal to the cover and a resilient member disposed in the package at the periphery of the cover for transmitting forces between the periphery of the cover and the double layer capacitor element in the package. | Supercapacitor | package double layer capacitor claim wherein first electrical terminal centrally dispose relative cover include electrically insulate seal seal first electrical terminal cover resilient member dispose package periphery cover transmit force periphery cover double layer capacitor element package | product | 1
4992910 | Claim 17 | 1 | The packaged double layer capacitor of claim 13 wherein the first electrical terminal passes through the aperture and the selectively permeable body seals the terminal to the package. | Supercapacitor | package double layer capacitor claim wherein first electrical terminal pass aperture selectively permeable body seal terminal package | product | 1
4992910 | Claim 18 | 1 | The packaged double layer capacitor of claim 13 wherein the selectively permeable body is silicone rubber and t/A is less than about 200/inches and greater than about 12/inches. | Supercapacitor | package double layer capacitor claim wherein selectively permeable body silicone rubber less inch greater inch | product | 1
4992910 | Claim 19 | 1 | The packaged double layer capacitor of claim 13 wherein the selectively permeable body is polypropylene and t/A is less than about 230/inches and greater than about 14/inches. | Supercapacitor | package double layer capacitor claim wherein selectively permeable body polypropylene less inch greater inch | product | 1
4992910 | Claim 20 | 1 | A packaged double layer capacitor comprising: at least one double layer capacitor element including carbon and an electrolyte in an aqueous solution permeating the carbon that generates carbon dioxide gas during operation at a rate R; a metal container having an opening, the double layer capacitor element being disposed within and electrically connected to the container, the container providing a second electrical terminal of the double layer capacitor element; a metal cover engaging the container, closing the opening, and enclosing the double layer capacitor element in a package that can withstand a maximum internal pressure of P.sub.i without damage, at least one of the container and cover being crimped to engage the other; a first electrical terminal electrically insulated from and passing through one of the container and cover and electrically connected to the double layer capacitor element; and means for selectively venting carbon dioxide gas generated in the package without exposure of the double layer capacitor element to ambient comprising a selectively permeable body disposed on the crimped engagement of the container and cover having a relatively high permeability to carbon dioxide and a relatively low permeability to water vapor, the permeable body having an area A and a thickness t through which carbon dioxide can permeate, wherein the ratio t/A is no more than .sigma.P.sub.i /R where .sigma. is the permeability of the body to the carbon dioxide and R is the rate of generation of the carbon dioxide, and is sufficiently large to limit the permeation of water vapor and thereby avoid premature failure of the capacitor whereby the carbon dioxide generated within the package escapes from the package by permeation through the permeable body without exposure of the double layer capacitor element to the ambient by any of rupture, fusion, expulsion, and displacement of the permeable body. | Supercapacitor | package double layer capacitor comprise least one double layer capacitor element include carbon electrolyte aqueous solution permeate carbon generate carbon dioxide gas operation rate r metal container open double layer capacitor element dispose within electrically connect container container provide second electrical terminal double layer capacitor element metal cover engage container close open enclose double layer capacitor element package withstand maximum internal pressure p sub without damage least one container cover crimp engage first electrical terminal electrically insulate pass one container cover electrically connect double layer capacitor element mean selectively vent carbon dioxide gas generate package without exposure double layer capacitor element ambient comprise selectively permeable body dispose crimp engagement container cover relatively high permeability carbon dioxide relatively low permeability water vapor permeable body area thickness carbon dioxide permeate wherein ratio sigma p sub r sigma permeability body carbon dioxide r rate generation carbon dioxide sufficiently large limit permeation water vapor thereby avoid premature failure capacitor whereby carbon dioxide generate within package escape package permeation permeable body without exposure double layer capacitor element ambient rupture fusion expulsion displacement permeable body | product | 1
4992910 | Claim 21 | 1 | The packaged double layer capacitor of claim 20 wherein the permeable body is chosen from the group consisting of silicone rubber, polypropylene, natural rubber, butyl rubber, polytetrafluoroethylene, and polyethylene. | Supercapacitor | package double layer capacitor claim wherein permeable body choose group consist silicone rubber polypropylene natural rubber butyl rubber polytetrafluoroethylene polyethylene | product | 1
4992910 | Claim 22 | 1 | The packaged double layer capacitor of claim 20 wherein the selectively permeable body is silicone rubber and t/A is less than about 200/inches and greater than about 12/inches. | Supercapacitor | package double layer capacitor claim wherein selectively permeable body silicone rubber less inch greater inch | product | 1
4992910 | Claim 23 | 1 | The packaged double layer capacitor of claim 20 wherein the selectively permeable body is polypropylene and t/A is less than about 230/inches and greater than about 14/inches. | Supercapacitor | package double layer capacitor claim wherein selectively permeable body polypropylene less inch greater inch | product | 1
4992910 | Claim 24 | 1 | A package for an electrical component comprising: a container having an opening for receiving an electrical component; a cover having a periphery for engaging the container and closing the opening by engagement of the periphery with the container, thereby enclosing the electrical component in a package; a first electrical terminal electrically insulated from and centrally located in the cover for electrical connection to the electrical component; an electrically insulating seal insulating the first electrical terminal from the cover; and a resilient member disposed adjacent the periphery of the cover inside the package for transmitting forces between the cover and the electrical component whereby forces applied to the seal are reduced. | Supercapacitor | package electrical component comprise container open receive electrical component cover periphery engage container close open engagement periphery container thereby enclose electrical component package first electrical terminal electrically insulate centrally locate cover electrical connection electrical component electrically insulate seal insulate first electrical terminal cover resilient member dispose adjacent periphery cover inside package transmit force cover electrical component whereby force apply seal reduce | product | 1
4992910 | Claim 25 | 1 | The package of claim 24 wherein the electrical component is selected from the group consisting of at least one electrochemical cell, an electrolytic capacitor, and at least one double layer capacitor element. | Supercapacitor | package claim wherein electrical component select group consist least one electrochemical cell electrolytic capacitor least one double layer capacitor element | product | 1
4992910 | Claim 26 | 1 | The package of claim 24 wherein said container and cover are welded at the periphery of the cover. | Supercapacitor | package claim wherein say container cover weld periphery cover | product | 1
4992910 | Claim 27 | 1 | The package of claim 24 wherein at least one of the container and cover are crimped at the periphery of the cover. | Supercapacitor | package claim wherein least one container cover crimp periphery cover | product | 1
7515396 | Claim 1 | 0 | A method for forming a solid electrolytic capacitor, the method comprising: forming an anode; anodizing a surface of the anode to form a dielectric layer; dipping the anode in a polymerization solution comprising a monomer, an oxidative polymerization catalyst, and a polar solvent, wherein the polymerization solution has a temperature of less than about 20.degree. C.; and thereafter, polymerizing the monomer to form a conductive polymer coating over the dielectric layer. | Supercapacitor | method form solid electrolytic capacitor method comprise form anode anodize surface anode form dielectric layer dip anode polymerization solution comprise monomer oxidative polymerization catalyst polar solvent wherein polymerization solution temperature less degree c thereafter polymerize monomer form conductive polymer coat dielectric layer | process | 0
7515396 | Claim 2 | 0 | A method as in claim 1, wherein the polymerization solution has a temperature of less than about 15.degree. C. | Supercapacitor | method claim wherein polymerization solution temperature less degree c | process | 0
7515396 | Claim 3 | 0 | A method as in claim 1, wherein the polymerization solution has a temperature of less than about 10.degree. C. | Supercapacitor | method claim wherein polymerization solution temperature less degree c | process | 0
7515396 | Claim 4 | 0 | A method as in claim 1, wherein the polymerization solution has a temperature of less than about | Supercapacitor | method claim wherein polymerization solution temperature less | process | 0
7515396 | Claim 5 | 0 | A method as in claim 1, wherein the polymerization solution further comprises a dopant. | Supercapacitor | method claim wherein polymerization solution comprise dopant | process | 0
7515396 | Claim 6 | 0 | A method as in claim 5, wherein the oxidative polymerization catalyst and the dopant are supplied from the same compound. | Supercapacitor | method claim wherein oxidative polymerization catalyst dopant supply compound | process | 0
7515396 | Claim 7 | 0 | A method as in claim 5, wherein the oxidative polymerization catalyst and the dopant are supplied from an organic acid ligand combined with iron III. | Supercapacitor | method claim wherein oxidative polymerization catalyst dopant supply organic acid ligand combine iron iii | process | 0
7515396 | Claim 8 | 0 | A method as in claim 7, wherein the oxidative polymerization catalyst and the dopant are supplied from iron III tosylate. | Supercapacitor | method claim wherein oxidative polymerization catalyst dopant supply iron iii tosylate | process | 0
7515396 | Claim 9 | 0 | A method as in claim 1, wherein the polar solvent comprises an aprotic polar solvent. | Supercapacitor | method claim wherein polar solvent comprise aprotic polar solvent | process | 0
7515396 | Claim 10 | 0 | A method as in claim 9, wherein the aprotic solvent comprises N-methylpyrrolidone, dimethyl sulfoxide, dimethylformamide, hexamethylphosphorotriamide, dimethyl acetamide, methyl ethyl ketone, or mixtures thereof. | Supercapacitor | method claim wherein aprotic solvent comprise n-methylpyrrolidone dimethyl sulfoxide dimethylformamide hexamethylphosphorotriamide dimethyl acetamide methyl ethyl ketone mixtures thereof | process | 0
7515396 | Claim 11 | 0 | A method as in claim 1, wherein the polar solvent comprises N-methylpyrrolidone. | Supercapacitor | method claim wherein polar solvent comprise n-methylpyrrolidone | process | 0
7515396 | Claim 12 | 0 | A method as in claim 1, wherein the polar solvent is combined with a co-solvent to form a solvent system. | Supercapacitor | method claim wherein polar solvent combine co-solvent form solvent system | process | 0
7515396 | Claim 13 | 0 | A method as in claim 12, wherein the polar solvent more constitutes from about 0.001 wt. % to about 10 wt. % of the polymerization solution. | Supercapacitor | method claim wherein polar solvent constitute wt wt polymerization solution | process | 0
7515396 | Claim 14 | 0 | A method as in claim 12, wherein the co-solvent comprises an alcohol. | Supercapacitor | method claim wherein co-solvent comprise alcohol | process | 0
7515396 | Claim 15 | 0 | A method as in claim 12, wherein the co-solvent comprises methanol. | Supercapacitor | method claim wherein co-solvent comprise methanol | process | 0
7515396 | Claim 16 | 0 | A method as in claim 12, wherein the co-solvent constitutes from about 20 wt. % to about 90 wt. % of the polymerization solution. | Supercapacitor | method claim wherein co-solvent constitute wt wt polymerization solution | process | 0
7515396 | Claim 17 | 0 | A method as in claim 1, wherein the conductive polymer comprises polypyrroles, polythiophenes, polyanilines, polyacetylenes, poly-p-phenylenes, or mixtures or derivatives thereof. | Supercapacitor | method claim wherein conductive polymer comprise polypyrroles polythiophenes polyanilines polyacetylenes poly-p phenylenes mixtures derivatives thereof | process | 0
7515396 | Claim 18 | 0 | A method as in claim 1, wherein the conductive polymer coating comprises poly(3,4-ethylenedioxy thiophene). | Supercapacitor | method claim wherein conductive polymer coat comprise poly thiophene | process | 0
7515396 | Claim 19 | 0 | A method as in claim 1, wherein the oxidative polymerization catalyst comprises a transitional metal salt derivatized with organic ligands. | Supercapacitor | method claim wherein oxidative polymerization catalyst comprise transitional metal salt derivatized organic ligands | process | 0
7515396 | Claim 20 | 0 | A method as in claim 1, further comprising forming a protective adhesive layer between the anodized anode and the conductive polymer coating, wherein the protective adhesive layer comprises a polymer. | Supercapacitor | method claim comprise form protective adhesive layer anodize anode conductive polymer coat wherein protective adhesive layer comprise polymer | process | 0
7515396 | Claim 21 | 0 | A method as in claim 20, wherein the polymer contains a repeating unit having a functional hydroxyl group. | Supercapacitor | method claim wherein polymer contain repeat unit functional hydroxyl group | process | 0
7515396 | Claim 22 | 0 | A method as in claim 1, further comprising forming a barrier layer over the conductive polymer coating, wherein the barrier layer comprises a barrier polymer. | Supercapacitor | method claim comprise form barrier layer conductive polymer coat wherein barrier layer comprise barrier polymer | process | 0
7515396 | Claim 23 | 0 | A method as in claim 22, wherein the barrier layer further comprises a polyfunctional crosslinking agent, wherein the polyfunctional crosslinking agent comprises a nitrogen-containing polymer. | Supercapacitor | method claim wherein barrier layer comprise polyfunctional crosslinking agent wherein polyfunctional crosslinking agent comprise nitrogen-containing polymer | process | 0
7515396 | Claim 24 | 0 | A method as in claim 1, wherein the anode contains a valve metal. | Supercapacitor | method claim wherein anode contain valve metal | process | 0
7515396 | Claim 25 | 0 | A method as in claim 24, wherein the anode contains tantalum or a niobium oxide. | Supercapacitor | method claim wherein anode contain tantalum niobium oxide | process | 0
7515396 | Claim 26 | 0 | A method as in claim 1, wherein the monomer is polymerized to form the conductive polymer coating at ambient temperature. | Supercapacitor | method claim wherein monomer polymerize form conductive polymer coat ambient temperature | process | 0
7515396 | Claim 27 | 0 | A method as in claim 1, further comprising re-dipping the anode into the polymerization solution, wherein the polymerization solution has a temperature of less than about 20.degree. C.; and thereafter, re-polymerizing the monomer to form a conductive polymer coating over the dielectric layer. | Supercapacitor | method claim comprise re-dipping anode polymerization solution wherein polymerization solution temperature less degree c thereafter re-polymerizing monomer form conductive polymer coat dielectric layer | process | 0
7515396 | Claim 28 | 0 | A method as in claim 1, further comprising healing the conductive polymer coating. | Supercapacitor | method claim comprise heal conductive polymer coat | process | 0
7515396 | Claim 29 | 0 | A method as in claim 28, wherein healing the conductive polymer coating comprises dipping the anode into an electrolyte solution, and thereafter, applying a constant voltage to the electrolyte solution until the current is reduced to a preselected level. | Supercapacitor | method claim wherein heal conductive polymer coat comprise dip anode electrolyte solution thereafter apply constant voltage electrolyte solution current reduce preselected level | process | 0
7515396 | Claim 30 | 0 | A method as in claim 29, wherein the electrolyte solution comprises the monomer, the catalyst, and a dopant in a solvent. | Supercapacitor | method claim wherein electrolyte solution comprise monomer catalyst dopant solvent | process | 0
7515396 | Claim 31 | 0 | A method as in claim 30, wherein the solvent comprises an alcohol solvent. | Supercapacitor | method claim wherein solvent comprise alcohol solvent | process | 0
7515396 | Claim 32 | 0 | A method as in claim 20, wherein from less than about 15 moles of the oxidative polymerization catalyst are present per mole of monomer. | Supercapacitor | method claim wherein less moles oxidative polymerization catalyst present per mole monomer | process | 0
7515396 | Claim 33 | 0 | A method as in claim 20, wherein from about 5 moles to about 12 moles of the oxidative polymerization catalyst are present in the polymerization solution per mole of monomer. | Supercapacitor | method claim wherein moles moles oxidative polymerization catalyst present polymerization solution per mole monomer | process | 0
7515396 | Claim 34 | 0 | A method as in claim 20, further comprising forming a protective adhesive layer between the anodized anode and the conductive polymer coating. | Supercapacitor | method claim comprise form protective adhesive layer anodize anode conductive polymer coat | process | 0
7515396 | Claim 35 | 0 | A method as in claim 20, further comprising forming a barrier layer over the conductive polymer coating. | Supercapacitor | method claim comprise form barrier layer conductive polymer coat | process | 0
7515396 | Claim 36 | 0 | A method as in claim 20, wherein the anode contains a valve metal. | Supercapacitor | method claim wherein anode contain valve metal | process | 0
7515396 | Claim 37 | 0 | A method as in claim 36, wherein the anode contains tantalum or a niobium oxide. | Supercapacitor | method claim wherein anode contain tantalum niobium oxide | process | 0
7515396 | Claim 38 | 1 | A solid electrolytic capacitor comprising an anode that contains a valve metal; a dielectric layer formed over the anode; a poly(3,4-ethylenedioxy thiophene) coating formed over the anode, wherein the poly(3,4-ethylenedioxy thiophene) coating is polymerized in the presence of from about one half to about three fourths of a stoichiometric amount of the oxidative polymerization catalyst is present in the polymerization solution per mole of monomer. | Supercapacitor | solid electrolytic capacitor comprise anode contain valve metal dielectric layer form anode poly thiophene coat form anode wherein poly thiophene coat polymerize presence one half three fourths stoichiometric amount oxidative polymerization catalyst present polymerization solution per mole monomer | product | 1
7515396 | Claim 39 | 1 | A solid electrolytic capacitor as in claim 38, wherein the anode contains tantalum or a niobium oxide. | Supercapacitor | solid electrolytic capacitor claim wherein anode contain tantalum niobium oxide | product | 1
7515396 | Claim 40 | 1 | A solid electrolytic capacitor as in claim 38, wherein the poly(3,4-ethylenedioxy thiophene) coating is polymerized in the presence of from about one-half to about three-fourths of a stoichiometric amount of the oxidative polymerization catalyst per mole of monomer. | Supercapacitor | solid electrolytic capacitor claim wherein poly thiophene coat polymerize presence one-half three-fourths stoichiometric amount oxidative polymerization catalyst per mole monomer | product | 1
1895553 | Claim 1 | 1 | A lithium-ion capacitor comprising a positive electrode, a negative electrode and an aprotic organic solvent electrolytic solution of a lithium salt as an electrolytic solution, wherein - a positive electrode active material allows lithium ions and/or anions to be doped therein and de-doped therefrom and a negative electrode active material allows lithium ions to be doped thereinto and de-doped therefrom, | Supercapacitor | lithium-ion capacitor comprise positive electrode negative electrode aprotic organic solvent electrolytic solution lithium salt electrolytic solution wherein positive electrode active material allow lithium ions anions dope therein de-doped therefrom negative electrode active material allow lithium ions dope thereinto de-doped therefrom | product | 1
1895553 | Claim 2 | 1 | The lithium-ion capacitor according to claim 1, characterized in that at least one of the positive electrode and the negative electrode includes a current collector having through holes passing through the electrode. | Supercapacitor | lithium-ion capacitor accord claim characterize least one positive electrode negative electrode include current collector hole pass electrode | product | 1
1895553 | Claim 3 | 1 | The lithium-ion capacitor according to either of claims 1 or 2, characterized in that at least one of the negative electrode and the positive electrode is pre-doped with lithium ions through electrochemical contact of the negative electrode and/or the positive electrode with a lithium ion supply source. | Supercapacitor | lithium-ion capacitor accord either claim characterize least one negative electrode positive electrode pre-doped lithium ions electrochemical contact negative electrode positive electrode lithium ion supply source | product | 1
1895553 | Claim 4 | 1 | The lithium-ion capacitor according to any of claims 1 to 3, characterized in that the negative electrode active material has a capacitance per unit weight that is at least three times larger than that of the positive electrode active material, and the weight of the positive electrode active material is larger than that of the negative electrode active material. | Supercapacitor | lithium-ion capacitor accord claim characterize negative electrode active material capacitance per unit weight least three time larger positive electrode active material weight positive electrode active material larger negative electrode active material | product | 1
1895553 | Claim 5 | 1 | The lithium-ion capacitor according to any of claims 1 to 4, characterized in that the positive electrode active material is a polyacene-based organic semiconductor having a polyacene-based skeleton structure which is a heat-treated material of an aromatic condensed polymer and an atomic ratio of hydrogen atom/carbon atom in the polyacene-based organic semiconductor is 0.50 to 0.05. | Supercapacitor | lithium-ion capacitor accord claim characterize positive electrode active material polyacene-based organic semiconductor polyacene-based skeleton structure heat-treated material aromatic condense polymer atomic ratio hydrogen atom carbon atom polyacene-based organic semiconductor | product | 1
1895553 | Claim 6 | 1 | The lithium-ion capacitor according to any of claims 1 to 5, characterized in that the positive electrode active material is an activated carbon. | Supercapacitor | lithium-ion capacitor accord claim characterize positive electrode active material activate carbon | product | 1
1895553 | Claim 7 | 1 | The lithium-ion capacitor according to any of claims 1 to 6, characterized in that the negative electrode active material is a polyacene-based organic semiconductor having a polyacene-based skeleton structure which is a heat-treated material of an aromatic condensed polymer and an atomic ratio of hydrogen atom/carbon atom in the polyacene-based organic semiconductor is 0.50 to 0.05. | Supercapacitor | lithium-ion capacitor accord claim characterize negative electrode active material polyacene-based organic semiconductor polyacene-based skeleton structure heat-treated material aromatic condense polymer atomic ratio hydrogen atom carbon atom polyacene-based organic semiconductor | product | 1
1895553 | Claim 8 | 1 | The lithium-ion capacitor according to any of claims 1 to 7, characterized in that the negative electrode active material is a graphite. | Supercapacitor | lithium-ion capacitor accord claim characterize negative electrode active material graphite | product | 1
1895553 | Claim 9 | 1 | The lithium-ion capacitor according to any of claims 1 to 8, characterized in that the negative electrode active material is a hard carbon. | Supercapacitor | lithium-ion capacitor accord claim characterize negative electrode active material hard carbon | product | 1
2004206942 | Claim 1 | 1 | A composition consisting essentially of an aqueous dispersion of an electrically conductive organic polymer doped with a polymeric acid and a plurality of nanoparticles, wherein the nanoparticles are colloid-forming polymeric acids. | Supercapacitor | composition consist essentially aqueous dispersion electrically conductive organic polymer dope polymeric acid plurality nanoparticles wherein nanoparticles colloid-forming polymeric acids | product | 1
2004206942 | Claim 2 | 1 | A composition according to claim 1, wherein the nanoparticles are selected from colloid-forming polymeric sulfonic acids, colloid-forming polymeric acrylic acids, colloid-forming polymeric phosphonic acids, and colloid-forming polymeric phosphoric acids. | Supercapacitor | composition accord claim wherein nanoparticles select colloid-forming polymeric sulfonic acids colloid-forming polymeric acrylic acids colloid-forming polymeric phosphonic acids colloid-forming polymeric phosphoric acids | product | 1
2004206942 | Claim 3 | 1 | A composition according to claim 1, wherein said electrically conductive organic polymer is selected from polyanilines, polythiophenes, and polypyrroles. | Supercapacitor | composition accord claim wherein say electrically conductive organic polymer select polyanilines polythiophenes polypyrroles | product | 1
2004206942 | Claim 4 | 1 | A composition according to claim 1, wherein the pH is adjusted to between 1 and 8. | Supercapacitor | composition accord claim wherein ph adjust | product | 1
2004206942 | Claim 5 | 1 | A composition according to claim 1, wherein said colloid-forming polymeric acid is a perfluoroethylene sulfonic acid. | Supercapacitor | composition accord claim wherein say colloid-forming polymeric acid perfluoroethylene sulfonic acid | product | 1
2004206942 | Claim 6 | 1 | A composition according to claim 1, wherein said nanoparticles have a particle size less than about 500 nm. | Supercapacitor | composition accord claim wherein say nanoparticles particle size less nm | product | 1
2004206942 | Claim 7 | 1 | A composition according to claim 1, wherein said nanoparticles have a particle size less than about 250 nm. | Supercapacitor | composition accord claim wherein say nanoparticles particle size less nm | product | 1
2004206942 | Claim 8 | 1 | A composition according to claim 1, wherein said nanoparticles have a particle size less than about 50 nm. | Supercapacitor | composition accord claim wherein say nanoparticles particle size less nm | product | 1
2004206942 | Claim 9 | 1 | A buffer layer comprising an electrically conductive polymer and a plurality of nanoparticles, wherein the nanoparticles are colloid-forming polymeric acids. | Supercapacitor | buffer layer comprise electrically conductive polymer plurality nanoparticles wherein nanoparticles colloid-forming polymeric acids | product | 1
2004206942 | Claim 10 | 1 | A buffer layer according to claim 9, wherein said electrically conductive polymer is selected from polyanilines, polythiophenes, and polypyrroles. | Supercapacitor | buffer layer accord claim wherein say electrically conductive polymer select polyanilines polythiophenes polypyrroles | product | 1
2004206942 | Claim 11 | 1 | A buffer layer according to claim 10, wherein said electrically conductive polymer is selected from PAni/PAAMPSA, PAni/PSSA, PEDT/PSSA, PEDT/PAAMPSA, PPy/PSSA, and PPy/PAAMPSA. | Supercapacitor | buffer layer accord claim wherein say electrically conductive polymer select pani paampsa pani pssa pedt pssa pedt paampsa ppy pssa ppy paampsa | product | 1
2004206942 | Claim 12 | 1 | A buffer layer according to claim 9, wherein said nanoparticles are selected from colloid-forming polymeric sulfonic acids, colloid-forming polymeric acrylic acids, colloid-forming polymeric phosphonic acids, and colloid-forming polymeric phosphoric acids. | Supercapacitor | buffer layer accord claim wherein say nanoparticles select colloid-forming polymeric sulfonic acids colloid-forming polymeric acrylic acids colloid-forming polymeric phosphonic acids colloid-forming polymeric phosphoric acids | product | 1
2004206942 | Claim 13 | 1 | A buffer layer according to claim 12 wherein said nano-particles comprise perfluoroethylenesulfonic acid having a carbon backbone and side chains represented by the formula --(O--CF.sub.2CFR.sub.f).sub.a--O--CF.sub.2CFR .sub.fSO.sub.3X wherein Rf and R f are independently selected from F, CI or a perfluorinated alkyl group haying 1 to 10 carbon atoms, a=0, 1 or 2, and X is H, Li, Na, K or N(R1)(R2)(R3)(R4) and R1, R2, R3, and R4 are the same or different and are H, CH.sub.3 or C.sub.2H.sub.5 and X is H. | Supercapacitor | buffer layer accord claim wherein say nano-particles comprise perfluoroethylenesulfonic acid carbon backbone side chain represent formula cf sub sub f sub cf sub sub fso sub wherein rf r f independently select f ci perfluorinated alkyl group hay carbon atoms x h li na k n r1 r2 r3 r4 r1 r2 r3 r4 different h ch sub c sub sub x h | product | 1
2004206942 | Claim 14 | 1 | A buffer layer according to claim 9, wherein said layer has a conductivity of less than about 1.times.10.sup.-3 S/cm. | Supercapacitor | buffer layer accord claim wherein say layer conductivity less time sup cm | product | 1
2004206942 | Claim 15 | 1 | A buffer layer according to claim 9, wherein said layer has a conductivity of less than about 1.times.10.sup.-5 S/cm. | Supercapacitor | buffer layer accord claim wherein say layer conductivity less time sup cm | product | 1
2004206942 | Claim 16 | 1 | An organic electronic device comprising a buffer layer comprising an electrically conductive polymer and a plurality of nanoparticles, wherein the nanoparticles are selected from colloid-forming polymeric sulfonic acids, colloid-forming polymeric acrylic acids, colloid-forming polymeric phosphonic acids, and colloid-forming polymeric phosphoric acids. | Supercapacitor | organic electronic device comprise buffer layer comprise electrically conductive polymer plurality nanoparticles wherein nanoparticles select colloid-forming polymeric sulfonic acids colloid-forming polymeric acrylic acids colloid-forming polymeric phosphonic acids colloid-forming polymeric phosphoric acids | product | 1
2004206942 | Claim 17 | 1 | A device according to claim 16, wherein said electrically conductive polymer is selected from polyanilines, polythiophenes, and polypyrroles. | Supercapacitor | device accord claim wherein say electrically conductive polymer select polyanilines polythiophenes polypyrroles | product | 1
2004206942 | Claim 18 | 1 | A device according to claim 17, wherein said electrically conductive polymer is selected from PAni/PAAMPSA, PAni/PSSA, PEDT/PAAMPSA, PEDT/PSS, PPy/PSSA, and PPy/PAAMPSA. | Supercapacitor | device accord claim wherein say electrically conductive polymer select pani paampsa pani pssa pedt paampsa pedt pss ppy pssa ppy paampsa | product | 1
2004206942 | Claim 19 | 1 | A device according to claim 16, wherein said buffer layer has a conductivity less than about 1.times.10.sup.-3 S/cm. | Supercapacitor | device accord claim wherein say buffer layer conductivity less time sup cm | product | 1
2004206942 | Claim 20 | 1 | An electronic device according to claim 16, wherein the device is selected from photoconductive cells, photoresistors, photoswitches, phototransistors, phototubes, IR detectors, photovoltaic device, solar cells coating materials for memory storage devices, field effect resistance devices, anti-static films, biosensors, electrochromic devices, solid electrolyte capacitors, energy storage devices, and electromagnetic shielding. | Supercapacitor | electronic device accord claim wherein device select photoconductive cells photoresistors photoswitches phototransistors phototubes ir detectors photovoltaic device solar cells coat materials memory storage devices field effect resistance devices anti-static film biosensors electrochromic devices solid electrolyte capacitors energy storage devices electromagnetic shield | product | 1
2004206942 | Claim 21 | 1 | The buffer layer according to claim 9, wherein said electrically conductive polymer has at least about 50% of the total number of halogen and hydrogen atoms in the polymer are fluorine atoms. | Supercapacitor | buffer layer accord claim wherein say electrically conductive polymer least total number halogen hydrogen atoms polymer fluorine atoms | product | 1
2001012193 | Claim 1 | 1 | A power source element comprising: a container made of an insulation material and having a base portion and a plurality of side portions extending from the base portion to define an interior space and an open end of the container; an anode active material disposed in the interior space of the container; a cathode active material disposed in the interior space of the container; a separator disposed between the anode active material and the cathode active material; an electrolyte saturating the anode active material, the cathode active material and the separator; a first current collector connected to an inner surface of the base portion of the container; a first connecting terminal disposed on an outer surface of the base portion of the container and electrically connected to the first current collector; a second current collector connected to the side portions of the container; and a second connecting terminal disposed on the outer surface of the base portion of the container and electrically connected to the second current collector. | Supercapacitor | power source element comprise container make insulation material base portion plurality side portion extend base portion define interior space open end container anode active material dispose interior space container cathode active material dispose interior space container separator dispose anode active material cathode active material electrolyte saturate anode active material cathode active material separator first current collector connect inner surface base portion container first connect terminal dispose outer surface base portion container electrically connect first current collector second current collector connect side portion container second connect terminal dispose outer surface base portion container electrically connect second current collector | product | 1
2001012193 | Claim 2 | 1 | A power source element according to claim 1; wherein the second current collector comprises a sealing member disposed over the open end of the container for sealing the interior space of the container. | Supercapacitor | power source element accord claim wherein second current collector comprise seal member dispose open end container seal interior space container | product | 1
2001012193 | Claim 3 | 1 | A power source element according to claim 2; further comprising a bonding material for bonding the sealing member to the side portions of the container. | Supercapacitor | power source element accord claim comprise bond material bond seal member side portion container | product | 1
2001012193 | Claim 4 | 1 | A power source element according to claim 1; wherein each of the connecting terminals has a given length and is disposed generally parallel to the outer surface of the base portion of the container along its length. | Supercapacitor | power source element accord claim wherein connect terminals give length dispose generally parallel outer surface base portion container along length | product | 1
2001012193 | Claim 5 | 1 | A power source element according to claim 1; wherein the power source element comprises a non-aqueous electrolyte cell. | Supercapacitor | power source element accord claim wherein power source element comprise non-aqueous electrolyte cell | product | 1
2001012193 | Claim 6 | 1 | A power source element according to claim 1; wherein the power source element comprises an electric double layer capacitor. | Supercapacitor | power source element accord claim wherein power source element comprise electric double layer capacitor | product | 1
2001012193 | Claim 7 | 1 | A power source element according to claim 1; wherein the second current collector comprises a metallic layer disposed on the side portions of the container. | Supercapacitor | power source element accord claim wherein second current collector comprise metallic layer dispose side portion container | product | 1
2001012193 | Claim 8 | 1 | A power source element according to claim 7; further comprising a sealing member disposed over the open end of the container for sealing the interior space of the container. | Supercapacitor | power source element accord claim comprise seal member dispose open end container seal interior space container | product | 1
2001012193 | Claim 9 | 1 | A power source element according to claim 8; further comprising a bonding material for bonding the sealing member to the side portions of the container. | Supercapacitor | power source element accord claim comprise bond material bond seal member side portion container | product | 1
2001012193 | Claim 10 | 1 | A power source element according to claim 9; wherein the bonding material is disposed between the sealing member and the metallic layer. | Supercapacitor | power source element accord claim wherein bond material dispose seal member metallic layer | product | 1
2001012193 | Claim 11 | 1 | A power source element according to claim 8; wherein the sealing member is made of an insulation material. | Supercapacitor | power source element accord claim wherein seal member make insulation material | product | 1
2001012193 | Claim 12 | 1 | A power source element according to claim 7; wherein the metallic layer is comprised of a material having as a main component a metal selected from the group consisting of tungsten, nickel, silver, platinum and gold. | Supercapacitor | power source element accord claim wherein metallic layer comprise material main component metal select group consist tungsten nickel silver platinum gold | product | 1
2001012193 | Claim 13 | 1 | A power source element according to claim 1; wherein the insulation material of the container is selected from the group consisting of heat resisting resins, glass, ceramics and ceramic glass. | Supercapacitor | power source element accord claim wherein insulation material container select group consist heat resist resins glass ceramics ceramic glass | product | 1
2001012193 | Claim 14 | 1 | A power source element according to claim 1; wherein the first current collector and the first and second connecting terminals are comprised of a material having as a main component a metal selected from the group consisting of tungsten, nickel, silver, platinum and gold. | Supercapacitor | power source element accord claim wherein first current collector first second connect terminals comprise material main component metal select group consist tungsten nickel silver platinum gold | product | 1
2001012193 | Claim 15 | 1 | A power source element according to claim 1; wherein the second current collector comprises a sealing member disposed over the open end of the container for sealing the interior space of the container; and further comprising one of a brazing material and a solder material for connecting the sealing member to the container. | Supercapacitor | power source element accord claim wherein second current collector comprise seal member dispose open end container seal interior space container comprise one braze material solder material connect seal member container | product | 1
2001012193 | Claim 16 | 1 | A power source element according to claim 1; further comprising a sealing member disposed over the open end of the container for sealing the interior space of the container; and further comprising one of a brazing material and a solder material for connecting the sealing member to the container. | Supercapacitor | power source element accord claim comprise seal member dispose open end container seal interior space container comprise one braze material solder material connect seal member container | product | 1
2001012193 | Claim 17 | 1 | A power source element according to claim 1; wherein the electrolyte comprises one of a solid electrolyte substance or a gel electrolyte substance. | Supercapacitor | power source element accord claim wherein electrolyte comprise one solid electrolyte substance gel electrolyte substance | product | 1
2001012193 | Claim 18 | 1 | A power source element comprising: a container made of an insulation material and having an interior space containing an anode active material, a cathode active material spaced apart from the anode active material, and an electrolyte material; a first current collector disposed on an inner base surface of the container; a first connecting terminal disposed on an outer base surface of the container and electrically connected to the first current collector; a second current collector connected to the container; and a second connecting terminal disposed on the outer base surface of the container and electrically connected to the second current collector. | Supercapacitor | power source element comprise container make insulation material interior space contain anode active material cathode active material space apart anode active material electrolyte material first current collector dispose inner base surface container first connect terminal dispose outer base surface container electrically connect first current collector second current collector connect container second connect terminal dispose outer base surface container electrically connect second current collector | product | 1
2001012193 | Claim 19 | 1 | A power source element according to claim 18; wherein the second current collector comprises a sealing member for sealing the interior space of the container. | Supercapacitor | power source element accord claim wherein second current collector comprise seal member seal interior space container | product | 1
2001012193 | Claim 20 | 1 | A power source element according to claim 19; further comprising a metallic layer disposed on the container for connecting the sealing member to the second connecting terminal. | Supercapacitor | power source element accord claim comprise metallic layer dispose container connect seal member second connect terminal | product | 1
2001012193 | Claim 21 | 1 | A power source element according to claim 20; wherein the insulation material of the container is selected from the group consisting of heat resisting resins, glass, ceramics and ceramic glass. | Supercapacitor | power source element accord claim wherein insulation material container select group consist heat resist resins glass ceramics ceramic glass | product | 1
2001012193 | Claim 22 | 1 | A power source element according to claim 21; wherein the sealing member, the metallic layer and the first and second connecting terminals are comprised of a material having as a main component a metal selected from the group consisting of tungsten, nickel, silver, platinum and gold. | Supercapacitor | power source element accord claim wherein seal member metallic layer first second connect terminals comprise material main component metal select group consist tungsten nickel silver platinum gold | product | 1
2001012193 | Claim 23 | 1 | A power source element according to claim 22; wherein the power source element comprises a non-aqueous electrolyte cell. | Supercapacitor | power source element accord claim wherein power source element comprise non-aqueous electrolyte cell | product | 1
2001012193 | Claim 24 | 1 | A power source element according to claim 22; wherein the power source element comprises an electric double layer capacitor. | Supercapacitor | power source element accord claim wherein power source element comprise electric double layer capacitor | product | 1
2001012193 | Claim 25 | 1 | A power source element according to claim 18; wherein the sealing member, the metallic layer and the first and second connecting terminals are comprised of a material having as a main component a metal selected from the group consisting of tungsten, nickel, silver, platinum and gold. | Supercapacitor | power source element accord claim wherein seal member metallic layer first second connect terminals comprise material main component metal select group consist tungsten nickel silver platinum gold | product | 1
2001012193 | Claim 26 | 1 | A power source element according to claim 25; wherein the power source element comprises a non-aqueous electrolyte cell. | Supercapacitor | power source element accord claim wherein power source element comprise non-aqueous electrolyte cell | product | 1
2001012193 | Claim 27 | 1 | A power source element according to claim 25; wherein the power source element comprises an electric double layer capacitor. | Supercapacitor | power source element accord claim wherein power source element comprise electric double layer capacitor | product | 1
2001012193 | Claim 28 | 1 | A power source element according to claim 18; further comprising a sealing member for sealing the interior space of the container and connected to the container by one of a brazing material and a solder material. | Supercapacitor | power source element accord claim comprise seal member seal interior space container connect container one braze material solder material | product | 1
2001012193 | Claim 29 | 1 | A power source element according to claim 28; wherein the power source element comprises a non-aqueous electrolyte cell. | Supercapacitor | power source element accord claim wherein power source element comprise non-aqueous electrolyte cell | product | 1
2001012193 | Claim 30 | 1 | A power source element according to claim 28; wherein the power source element comprises an electric double layer capacitor. | Supercapacitor | power source element accord claim wherein power source element comprise electric double layer capacitor | product | 1
449145 | Claim 1 | 1 | An electric double layer capacitor comprising: a pair of polarizable electrodes having electrically-conductive substrates coated with layers made of a mixture of activated carbon and a binding agent; | Supercapacitor | electric double layer capacitor comprise pair polarizable electrodes electrically-conductive substrates coat layer make mixture activate carbon bind agent | product | 1
449145 | Claim 2 | 1 | An electric double layer capacitor in accordance with claim 1, wherein said one of polysaccharides is selected from the group consisting of methyl cellulose having (a) carboxyl group(s), cellulose having (a) carboxyl group(s), their derivatives, hydroxyethyl cellulose, hydroxypropyl cellulose and their derivatives. | Supercapacitor | electric double layer capacitor accordance claim wherein say one polysaccharides select group consist methyl cellulose carboxyl group cellulose carboxyl group derivatives hydroxyethyl cellulose hydroxypropyl cellulose derivatives | product | 1
449145 | Claim 3 | 1 | An electric double layer capacitor in accordance with claim 2, wherein said cellulose and cellulose derivatives each having (a) carboxyl group(s) is of one of carboxymethyl cellulose and carboxyethyl cellulose. | Supercapacitor | electric double layer capacitor accordance claim wherein say cellulose cellulose derivatives carboxyl group one carboxymethyl cellulose carboxyethyl cellulose | product | 1
449145 | Claim 4 | 1 | The electric double layer capacitor in accordance with Claim 1, wherein said layers superimposed on said electricallyconductive substrates further include an agent for improving electric conductivity. | Supercapacitor | electric double layer capacitor accordance claim wherein say layer superimpose say electricallyconductive substrates include agent improve electric conductivity | product | 1
449145 | Claim 5 | 1 | The electric double layer capacitor in accordance with Claim 1, wherein said electrically-conducting substrates are one of plates, foils, nets, perforated plates, and expanded metals of a valve action metal selected from the group consisting of aluminum, tantalum and titanium, whose surfaces are optionally etched. | Supercapacitor | electric double layer capacitor accordance claim wherein say electrically-conducting substrates one plat foil net perforate plat expand metal valve action metal select group consist aluminum tantalum titanium whose surface optionally etch | product | 1
449145 | Claim 6 | 1 | The electric double layer capacitor in accordance with Claim 1, wherein said activated carbon is one of powder form and fiber form. | Supercapacitor | electric double layer capacitor accordance claim wherein say activate carbon one powder form fiber form | product | 1
449145 | Claim 7 | 1 | The electric double layer capacitor in accordance with Claim 2, wherein said cellulose derivatives having (a) carboxyl group(s) have at least one proton in their carboxyl group substituted by any one of alkali metal ion, alkaline earth metal ion, ammonium ion and aluminum ion. | Supercapacitor | electric double layer capacitor accordance claim wherein say cellulose derivatives carboxyl group least one proton carboxyl group substitute one alkali metal ion alkaline earth metal ion ammonium ion aluminum ion | product | 1
449145 | Claim 8 | 1 | The electric double layer capacitor in accordance with Claim 1, wherein said polysaccharide is selected from the group consisting of starch, chitin, chitosan or their derivatives. | Supercapacitor | electric double layer capacitor accordance claim wherein say polysaccharide select group consist starch chitin chitosan derivatives | product | 1
449145 | Claim 9 | 1 | The electric double layer capacitor in accordance with Claim 4, wherein said agent for improving electric conductivity is at least one selected from the group consisting of graphite, carbon black, acetylene black, ruthenium oxide and carbon fiber. | Supercapacitor | electric double layer capacitor accordance claim wherein say agent improve electric conductivity least one select group consist graphite carbon black acetylene black ruthenium oxide carbon fiber | product | 1
449145 | Claim 10 | 1 | The electric double layer capacitor in accordance with Claim 1, wherein said electrically-conductive substrates have a thickness equal to or less than 50 µm. | Supercapacitor | electric double layer capacitor accordance claim wherein say electrically-conductive substrates thickness equal less µm | product | 1
449145 | Claim 11 | 1 | The electric double layer capacitor in accordance with Claim 1, wherein said layer composed of activated carbon and a binding agent has a thickness equal to or less than 100 µm. | Supercapacitor | electric double layer capacitor accordance claim wherein say layer compose activate carbon bind agent thickness equal less µm | product | 1
449145 | Claim 12 | 1 | The electric double layer capacitor in accordance with Claim 1, wherein said layer composed of activated carbon and a binding agent is formed on either one or both of the surfaces of said substrates. | Supercapacitor | electric double layer capacitor accordance claim wherein say layer compose activate carbon bind agent form either one surface say substrates | product | 1
449145 | Claim 13 | 1 | The electric double layer capacitor in accordance with Claim 9, wherein said agent for improving electric conductivity is powder having a particle diameter equal to or less than 1 µm. | Supercapacitor | electric double layer capacitor accordance claim wherein say agent improve electric conductivity powder particle diameter equal less µm | product | 1
449145 | Claim 14 | 0 | A method for producing an electric double layer capacitor comprising the steps of: depositing a mixture on aluminum substrates by means of one of painting, impregnating, printing spin coating, and doctor-blade coating; | Supercapacitor | method produce electric double layer capacitor comprise step deposit mixture aluminum substrates mean one paint impregnate print spin coat doctor-blade coat | process | 0
449145 | Claim 15 | 0 | The method for producing electric double layer capacitor in accordance with Claim 14, wherein said polysaccharides are selected from the group consisting of methyl cellulose having (a) carboxyl group(s), cellulose having (a) carboxyl group(s), their derivatives, hydroxyethyl cellulose, hydroxypropyl cellulose and their derivatives. | Supercapacitor | method produce electric double layer capacitor accordance claim wherein say polysaccharides select group consist methyl cellulose carboxyl group cellulose carboxyl group derivatives hydroxyethyl cellulose hydroxypropyl cellulose derivatives | process | 0
449145 | Claim 16 | 0 | The method for producing electric double layer capacitor in accordance with Claim 14, wherein said deposited mixture prepared by the dispersion further includes an agent for improving electric conductivity. | Supercapacitor | method produce electric double layer capacitor accordance claim wherein say deposit mixture prepare dispersion include agent improve electric conductivity | process | 0
449145 | Claim 17 | 0 | The method for producing an electric double layer capacitor in accordance with Claim 14, wherein one of alcohol and ammonia is added to the mixture. | Supercapacitor | method produce electric double layer capacitor accordance claim wherein one alcohol ammonia add mixture | process | 0
449145 | Claim 18 | 1 | The electric double layer capacitor in accordance with Claim 6, wherein said activated carbon fiber is in a form of chopped fiber. | Supercapacitor | electric double layer capacitor accordance claim wherein say activate carbon fiber form chop fiber | product | 1
449145 | Claim 19 | 1 | The electric double layer capacitor as claimed in claim 1, the polarizable electrodes having a volumetric filling factor equal to or greater than 0.4. | Supercapacitor | electric double layer capacitor claim claim polarizable electrodes volumetric fill factor equal greater | product | 1
5080963 | Claim 1 | 1 | A composite comprising a matrix consisting essentially of carbon fibers interlocked in a network of fused metal fibers. | Supercapacitor | composite comprise matrix consist essentially carbon fibers interlock network fuse metal fibers | product | 1
5080963 | Claim 2 | 1 | The composite of claim 1 where the composite contains from about 1% to about 98% by weight of carbon fibers. | Supercapacitor | composite claim composite contain weight carbon fibers | product | 1
5080963 | Claim 3 | 1 | The composite of claim 1 where the carbon fibers have a diameter from about 20 nm to about 1 mm. | Supercapacitor | composite claim carbon fibers diameter nm mm | product | 1
5080963 | Claim 4 | 1 | The composite of claim 1 where the carbon fibers have a surface area between 1 and about 1500 square meters per gram. | Supercapacitor | composite claim carbon fibers surface area square meter per gram | product | 1
5080963 | Claim 5 | 1 | The composite of claim 4 where the carbon fibers have a surface area between about 50 and 1350 square meters per gram. | Supercapacitor | composite claim carbon fibers surface area square meter per gram | product | 1
5080963 | Claim 6 | 1 | The composite of claim 5 where the carbon fibers have a surface area between about 250 and about 1000 square meters per gram. | Supercapacitor | composite claim carbon fibers surface area square meter per gram | product | 1
5080963 | Claim 7 | 1 | The composite of claim 1 further characterized in having a surface area from about 0.001 to about 1350 square meters per gram. | Supercapacitor | composite claim characterize surface area square meter per gram | product | 1
5080963 | Claim 8 | 1 | The composite of claim 1 where the metal fibers have a diameter from about 1 to about 10 microns. | Supercapacitor | composite claim metal fibers diameter microns | product | 1
5080963 | Claim 9 | 1 | The composite of claim 1 containing from about 20 to about 98% carbon fibers. | Supercapacitor | composite claim contain carbon fibers | product | 1
5080963 | Claim 10 | 1 | The composite of claim 1 where the metal is selected from the group consisting of aluminum, titanium, vanadium, chromium, iron, cobalt, nickel, copper, zinc, zirconium, niobium, molybdenum, ruthenium, rhodium, palladium, silver, cadmium, indium, tin, hafnium, tantalum, tungsten, rhenium, osmium, platinum, gold, antimony, beryllium, iridium, silicon, and combinations thereof. | Supercapacitor | composite claim metal select group consist aluminum titanium vanadium chromium iron cobalt nickel copper zinc zirconium niobium molybdenum ruthenium rhodium palladium silver cadmium indium tin hafnium tantalum tungsten rhenium osmium platinum gold antimony beryllium iridium silicon combinations thereof | product | 1
5080963 | Claim 11 | 1 | The composite of claim 1 where the metal is conducting alloy. | Supercapacitor | composite claim metal conduct alloy | product | 1
5080963 | Claim 12 | 1 | The composite of claim 11 where the conducting alloy is selected from the group consisting of constantan, hastelloy, nichrome, inconel, monel, carpenter s metal, stainless steels, other steels, and other iron alloys. | Supercapacitor | composite claim conduct alloy select group consist constantan hastelloy nichrome inconel monel carpenter metal stainless steel steel iron alloy | product | 1
5080963 | Claim 13 | 1 | The composite of claim 12 where the conducting alloy is a stainless steel. | Supercapacitor | composite claim conduct alloy stainless steel | product | 1
5080963 | Claim 14 | 1 | An electrode comprising a composite bonded to an electrically conducting material, where the composite comprises a matrix consisting essentially of carbon fibers interlocked in a network of fused metal fibers. | Supercapacitor | electrode comprise composite bond electrically conduct material composite comprise matrix consist essentially carbon fibers interlock network fuse metal fibers | product | 1
5080963 | Claim 15 | 1 | The electrode of claim 14 where the composite contains from about 1 to about 98% by weight of carbon fibers. | Supercapacitor | electrode claim composite contain weight carbon fibers | product | 1
5080963 | Claim 16 | 1 | The electrode of claim 14 where the carbon fibers have a diameter from about 20 nm to about 1 mm. | Supercapacitor | electrode claim carbon fibers diameter nm mm | product | 1
5080963 | Claim 17 | 1 | The electrode of claim 14 further characterized in having a surface area from about 0.001 to about 1350 square meters per gram. | Supercapacitor | electrode claim characterize surface area square meter per gram | product | 1
5080963 | Claim 18 | 1 | The electrode of claim 14 where the carbon fibers have a surface area between 1 and about 1500 square meters per gram. | Supercapacitor | electrode claim carbon fibers surface area square meter per gram | product | 1
5080963 | Claim 19 | 1 | The electrode of claim 18 where the carbon fibers have a surface area between about 50 and 1350 square meters per gram. | Supercapacitor | electrode claim carbon fibers surface area square meter per gram | product | 1
5080963 | Claim 20 | 1 | The electrode of claim 19 where the carbon fibers have a surface area between about 250 and about 1000 square meters per gram. | Supercapacitor | electrode claim carbon fibers surface area square meter per gram | product | 1
5080963 | Claim 21 | 1 | The electrode of claim 14 where the metal fibers have a diameter from about 1 to about 14 microns. | Supercapacitor | electrode claim metal fibers diameter microns | product | 1
5080963 | Claim 22 | 1 | The electrode of claim 14 containing from about 20 to about 98% carbon. | Supercapacitor | electrode claim contain carbon | product | 1
5080963 | Claim 23 | 1 | The electrode of claim 14 where the metal is selected from the group consisting of aluminum, titanium, vanadium, chromium, iron, cobalt, nickel, copper, zinc, zirconium, niobium, molybdenum, ruthenium, rhodium, palladium, silver, cadmium, indium, tin, hafnium, tantalum, tungsten, rhenium, osmium, platinum, gold, antimony, beryllium, iridium, silicon, and combinations thereof. | Supercapacitor | electrode claim metal select group consist aluminum titanium vanadium chromium iron cobalt nickel copper zinc zirconium niobium molybdenum ruthenium rhodium palladium silver cadmium indium tin hafnium tantalum tungsten rhenium osmium platinum gold antimony beryllium iridium silicon combinations thereof | product | 1
5080963 | Claim 24 | 1 | The electrode of claim 14 where the metal is a conducting alloy. | Supercapacitor | electrode claim metal conduct alloy | product | 1
5080963 | Claim 25 | 1 | The electrode of claim 14 where the conducting alloy is selected from the group consisting of constantan, hastelloy, nichrome, inconel, monel, carpenter s metal, stainless steels, other steels, and other iron alloys. | Supercapacitor | electrode claim conduct alloy select group consist constantan hastelloy nichrome inconel monel carpenter metal stainless steel steel iron alloy | product | 1
5080963 | Claim 26 | 1 | The electrode of claim 25 where the conducting alloy is a stainless steel. | Supercapacitor | electrode claim conduct alloy stainless steel | product | 1
5080963 | Claim 27 | 1 | The electrode of claim 14 where the electrically conducting material is a second metal and the composite is bonded to said second metal by sintering. | Supercapacitor | electrode claim electrically conduct material second metal composite bond say second metal sinter | product | 1
2013162183 | Claim 2 | 1 | The electrolytic capacitor reformation system of claim 1 wherein the switching control module controls the duty cycle of the switching device to cure defects formed in the oxide of the electrolytic capacitor in response to an indication that the electrolytic capacitor has not received power for a period greater than the predetermined period. | Supercapacitor | electrolytic capacitor reformation system claim wherein switch control module control duty cycle switch device cure defect form oxide electrolytic capacitor response indication electrolytic capacitor receive power period greater predetermine period | product | 1
2013162183 | Claim 1 | 1 | An electrolytic capacitor reformation system for a vehicle, comprising: an electrolytic capacitor that receives power from a battery of the vehicle, wherein defects form in an oxide of the electrolytic capacitor when the electrolytic capacitor has not received power for at least a predetermined period; a motor driver module that receives power from the electrolytic capacitor and that drives an electric motor of the vehicle; a switching device and a resistor that are connected in series in a current path between the battery and the electrolytic capacitor, wherein the resistor limits current flow through the current path; and a switching control module that varies a duty cycle of the switching device as a function of a leakage current through the electrolytic capacitor to cure defects formed in the oxide of the electrolytic capacitor and, wherein the switching control module determines an equivalent series resistance (ESR) of the electrolytic capacitor and initiates curing of the defects formed in the oxide of the electrolytic capacitor in response to a determination that the ESR of the electrolytic capacitor is less than a predetermined resistance. | Supercapacitor | electrolytic capacitor reformation system vehicle comprise electrolytic capacitor receive power battery vehicle wherein defect form oxide electrolytic capacitor electrolytic capacitor receive power least predetermine period motor driver module receive power electrolytic capacitor drive electric motor vehicle switch device resistor connect series current path battery electrolytic capacitor wherein resistor limit current flow current path switch control module vary duty cycle switch device function leakage current electrolytic capacitor cure defect form oxide electrolytic capacitor wherein switch control module determine equivalent series resistance esr electrolytic capacitor initiate cure defect form oxide electrolytic capacitor response determination esr electrolytic capacitor less predetermine resistance | product | 1
2013162183 | Claim 18 | 1 | The electrolytic capacitor reformation system of claim 1 wherein the predetermined period is at least 6 months. | Supercapacitor | electrolytic capacitor reformation system claim wherein predetermine period least months | product | 1
2013162183 | Claim 10 | 0 | The electrolytic capacitor reformation method of claim 9 further comprising controlling the duty cycle of the switching device to cure defects formed in the oxide of the electrolytic capacitor in response to an indication that the electrolytic capacitor has not received power for a period greater than the predetermined period. | Supercapacitor | electrolytic capacitor reformation method claim comprise control duty cycle switch device cure defect form oxide electrolytic capacitor response indication electrolytic capacitor receive power period greater predetermine period | use claim | 2
2013162183 | Claim 7 | 1 | The electrolytic capacitor reformation system of claim 6 wherein the switching control module selectively transitions the second switching device to a closed state after transitioning the switching device to the open state. | Supercapacitor | electrolytic capacitor reformation system claim wherein switch control module selectively transition second switch device close state transition switch device open state | product | 1
2013162183 | Claim 8 | 1 | The electrolytic capacitor reformation system of claim 7 wherein the switching control module begins switching switches of the motor driver module after transitioning the second switching device to the closed state. | Supercapacitor | electrolytic capacitor reformation system claim wherein switch control module begin switch switch motor driver module transition second switch device close state | product | 1
2013162183 | Claim 16 | 0 | The electrolytic capacitor reformation method of claim 15 further comprising beginning switching switches of the motor driver module after transitioning the second switching device to the closed state. | Supercapacitor | electrolytic capacitor reformation method claim comprise begin switch switch motor driver module transition second switch device close state | use claim | 2
2013162183 | Claim 15 | 0 | The electrolytic capacitor reformation method of claim 14 further comprising selectively transitioning the second switching device to the closed state after transitioning the switching device to the open state. | Supercapacitor | electrolytic capacitor reformation method claim comprise selectively transition second switch device close state transition switch device open state | use claim | 2
2013162183 | Claim 14 | 0 | The electrolytic capacitor reformation method of claim 12 further comprising selectively transitioning a second switching device that is connected in a second current path between the battery and the electrolytic capacitor to a closed state. | Supercapacitor | electrolytic capacitor reformation method claim comprise selectively transition second switch device connect second current path battery electrolytic capacitor close state | use claim | 2
2013162183 | Claim 13 | 0 | The electrolytic capacitor reformation method of claim 12 further comprising determining that the curing of the defects formed in the oxide of the electrolytic capacitor is complete when a difference between a voltage of the battery and a voltage of the electrolytic capacitor is less than a predetermined voltage. | Supercapacitor | electrolytic capacitor reformation method claim comprise determine cure defect form oxide electrolytic capacitor complete difference voltage battery voltage electrolytic capacitor less predetermine voltage | use claim | 2
2013162183 | Claim 9 | 0 | An electrolytic capacitor reformation method for a vehicle, comprising: receiving power from a battery of the vehicle using an electrolytic capacitor, wherein defects form in an oxide of the electrolytic capacitor when the electrolytic capacitor has not received power for at least a predetermined period; receiving power from the electrolytic capacitor using a motor driver module; driving an electric motor of the vehicle using the motor driver module; varying a duty cycle of a switching device that is connected in series with a resistor in a current path between the battery and the electrolytic capacitor as a function of a leakage current through the electrolytic capacitor to cure defects formed in the oxide of the electrolytic capacitor, wherein the resistor limits current flow through the current path; determining an equivalent series resistance (ESR) of the electrolytic capacitor; and initiating the curing of the defects formed in the oxide of the electrolytic capacitor in response to a determination that the ESR of the electrolytic capacitor is less than a predetermined resistance. | Supercapacitor | electrolytic capacitor reformation method vehicle comprise receive power battery vehicle use electrolytic capacitor wherein defect form oxide electrolytic capacitor electrolytic capacitor receive power least predetermine period receive power electrolytic capacitor use motor driver module drive electric motor vehicle use motor driver module vary duty cycle switch device connect series resistor current path battery electrolytic capacitor function leakage current electrolytic capacitor cure defect form oxide electrolytic capacitor wherein resistor limit current flow current path determine equivalent series resistance esr electrolytic capacitor initiate cure defect form oxide electrolytic capacitor response determination esr electrolytic capacitor less predetermine resistance | use claim | 2
2013162183 | Claim 11 | 0 | The electrolytic capacitor reformation method of claim 9 further comprising driving a fluid pump using the electric motor. | Supercapacitor | electrolytic capacitor reformation method claim comprise drive fluid pump use electric motor | use claim | 2
2013162183 | Claim 12 | 0 | The electrolytic capacitor reformation method of claim 9 further comprising selectively transitioning the switching device to an open state in response to a determination that the curing of the defects formed in the oxide of the electrolytic capacitor is complete. | Supercapacitor | electrolytic capacitor reformation method claim comprise selectively transition switch device open state response determination cure defect form oxide electrolytic capacitor complete | use claim | 2
2013162183 | Claim 6 | 1 | The electrolytic capacitor reformation system of claim 4 further comprising a second switching device that is connected in a second current path between the battery and the electrolytic capacitor. | Supercapacitor | electrolytic capacitor reformation system claim comprise second switch device connect second current path battery electrolytic capacitor | product | 1
2013162183 | Claim 17 | 0 | The electrolytic capacitor reformation method of claim 9 wherein the predetermined period is at least 6 months. | Supercapacitor | electrolytic capacitor reformation method claim wherein predetermine period least months | use claim | 2
2013162183 | Claim 5 | 1 | The electrolytic capacitor reformation system of claim 4 wherein the switching control module determines that the curing of defects formed in the oxide of the electrolytic capacitor is complete when a difference between a voltage of the battery and a voltage of the electrolytic capacitor is less than a predetermined voltage. | Supercapacitor | electrolytic capacitor reformation system claim wherein switch control module determine cure defect form oxide electrolytic capacitor complete difference voltage battery voltage electrolytic capacitor less predetermine voltage | product | 1
2013162183 | Claim 4 | 1 | The electrolytic capacitor reformation system of claim 1 wherein the switching control module selectively transitions the switching device to an open state in response to a determination that the curing of defects formed in the oxide of the electrolytic capacitor is complete. | Supercapacitor | electrolytic capacitor reformation system claim wherein switch control module selectively transition switch device open state response determination cure defect form oxide electrolytic capacitor complete | product | 1
2013162183 | Claim 3 | 1 | The electrolytic capacitor reformation system of claim 1 further comprising a pump that includes the electric motor and that pumps fluid when driven by the electric motor. | Supercapacitor | electrolytic capacitor reformation system claim comprise pump include electric motor pump fluid drive electric motor | product | 1
5993996 | Claim 1 | 0 | A carbon electrode formed from a carbon, which carbon is prepared by a process comprising the step of hydrogenating the carbon followed by the step of sulfonating the carbon. | Supercapacitor | carbon electrode form carbon carbon prepare process comprise step hydrogenate carbon follow step sulfonating carbon | process | 0
5993996 | Claim 2 | 0 | The carbon electrode of claim 1 wherein the sulfonating step is carried out by heating said carbon in fuming sulfuric acid, concentrated sulfuric acid, SO.sub.3, or chlorosulfonic acid. | Supercapacitor | carbon electrode claim wherein sulfonating step carry heat say carbon fume sulfuric acid concentrate sulfuric acid sub chlorosulfonic acid | process | 0
5993996 | Claim 3 | 0 | A carbon electrode formed from a carbon which is prepared by a process comprising the steps of: forming a layer of phenolic resin powder; melting said phenolic resin powder under such conditions that the particles of said powder stick to themselves to form a porous network; carbonizing said porous network to form a carbonized network; and sulfonating said carbonized network. | Supercapacitor | carbon electrode form carbon prepare process comprise step form layer phenolic resin powder melt say phenolic resin powder condition particles say powder stick form porous network carbonize say porous network form carbonize network sulfonating say carbonize network | process | 0
5993996 | Claim 4 | 0 | The carbon electrode of claim 3 wherein the sulfonating step is carried out by heating said carbonized network in fuming sulfuric acid, concentrated sulfuric acid, SO.sub.3, or chlorosulfonic acid. | Supercapacitor | carbon electrode claim wherein sulfonating step carry heat say carbonize network fume sulfuric acid concentrate sulfuric acid sub chlorosulfonic acid | process | 0
5993996 | Claim 5 | 0 | The carbon electrode of claim 3 further comprising a hydrogenating step prior to the sulfonating step wherein said carbonized network is hydrogenated. | Supercapacitor | carbon electrode claim comprise hydrogenate step prior sulfonating step wherein say carbonize network hydrogenate | process | 0
5993996 | Claim 6 | 0 | The carbon electrode of claim 3 wherein the carbonizing step is carried out in the presence of hydrogen. | Supercapacitor | carbon electrode claim wherein carbonize step carry presence hydrogen | process | 0
5993996 | Claim 7 | 0 | The carbon electrode of claim 4 wherein the sulfonating step is carried out by heating said carbonized network in fuming sulfuric acid. | Supercapacitor | carbon electrode claim wherein sulfonating step carry heat say carbonize network fume sulfuric acid | process | 0
5993996 | Claim 8 | 0 | The carbon electrode of claim 5 wherein said hydrogenating step is carried out by heating said carbonized network in a hydrogen-containing atmosphere at a temperature greater than 650.degree. C. | Supercapacitor | carbon electrode claim wherein say hydrogenate step carry heat say carbonize network hydrogen-containing atmosphere temperature greater degree c | process | 0
5993996 | Claim 9 | 0 | The carbon electrode of claim 8 further comprising an oxidizing step immediately prior to said hydrogenating step wherein said carbonized network is treated with nitric acid. | Supercapacitor | carbon electrode claim comprise oxidize step immediately prior say hydrogenate step wherein say carbonize network treat nitric acid | process | 0
5993996 | Claim 10 | 0 | The carbon electrode of claim 9 wherein the melting step further includes increasing the temperature at a rate of approximately 0.1 to 4.degree. C. per minute to a temperature approximately between 80 and 160.degree. C. | Supercapacitor | carbon electrode claim wherein melt step include increase temperature rate approximately degree c per minute temperature approximately degree c | process | 0
5993996 | Claim 11 | 0 | The carbon electrode of claim 10 wherein the step of forming the layer further includes step of forming a layer less than 0.01 inches thick. | Supercapacitor | carbon electrode claim wherein step form layer include step form layer less inch thick | process | 0
5993996 | Claim 12 | 0 | A carbon electrode formed from a carbon which is prepared by a process comprising the steps of: forming a layer of phenolic resin powder and carbon powder; melting said phenolic resin powder under such conditions that the particles of said powder stick to themselves and to the carbon particles of said carbon powder to form a porous network; carbonizing said porous network to form a carbonized network; and sulfonating said carbonized network. | Supercapacitor | carbon electrode form carbon prepare process comprise step form layer phenolic resin powder carbon powder melt say phenolic resin powder condition particles say powder stick carbon particles say carbon powder form porous network carbonize say porous network form carbonize network sulfonating say carbonize network | process | 0
5993996 | Claim 13 | 0 | The carbon electrode of claim 12 wherein the sulfonating step is carried out by heating said carbonized network in fuming sulfuric acid, concentrated sulfuric acid, SO.sub.3, or chlorosulfonic acid. | Supercapacitor | carbon electrode claim wherein sulfonating step carry heat say carbonize network fume sulfuric acid concentrate sulfuric acid sub chlorosulfonic acid | process | 0
5993996 | Claim 14 | 0 | The carbon electrode of claim 12 further comprising a hydrogenating step prior to the sulfonating step wherein said carbonized network is hydrogenated. | Supercapacitor | carbon electrode claim comprise hydrogenate step prior sulfonating step wherein say carbonize network hydrogenate | process | 0
5993996 | Claim 15 | 0 | The carbon electrode of claim 14 wherein said hydrogenating step is carried out by heating said carbonized network in a hydrogen-containing atmosphere at a temperature greater than 650.degree. C. | Supercapacitor | carbon electrode claim wherein say hydrogenate step carry heat say carbonize network hydrogen-containing atmosphere temperature greater degree c | process | 0
5993996 | Claim 16 | 0 | The carbon electrode of claim 15 further comprising an oxidizing step immediately prior to said hydrogenating step wherein said carbonized network is treated with nitric acid. | Supercapacitor | carbon electrode claim comprise oxidize step immediately prior say hydrogenate step wherein say carbonize network treat nitric acid | process | 0
5993996 | Claim 17 | 0 | The carbon electrode of claim 16 wherein the melting step further includes increasing the temperature at a rate of approximately 0.1 to 4.degree. C. per minute to a temperature approximately between 80 and 160.degree. C. | Supercapacitor | carbon electrode claim wherein melt step include increase temperature rate approximately degree c per minute temperature approximately degree c | process | 0
5993996 | Claim 18 | 0 | The carbon electrode of claim 17 wherein the step of forming the layer includes step of forming a layer less than 0.01 inches thick. | Supercapacitor | carbon electrode claim wherein step form layer include step form layer less inch thick | process | 0
5993996 | Claim 19 | 0 | The carbon electrode of claim 13 wherein the sulfonating step is carried out by heating said carbonized network in fuming sulfuric acid. | Supercapacitor | carbon electrode claim wherein sulfonating step carry heat say carbonize network fume sulfuric acid | process | 0
5993996 | Claim 20 | 0 | The carbon electrode of claim 12 wherein the carbonizing step is carried out in the presence of hydrogen. | Supercapacitor | carbon electrode claim wherein carbonize step carry presence hydrogen | process | 0
803886 | Claim 1 | 1 | A solid electrolytic capacitor which comprises a pair of electrodes (10), and a dielectric film (12) provided between the paired electrodes wherein at least one of the paired electrodes comprises a first conductive polymer layer (14) consisting of a polymer of pyrrole or a derivative thereof, which conductive polymer layer is doped with a mixed dopant comprising a polyvalent anion supplied from an oxidant and a monovalent anion which is a sulfonate ion dissociated from an anionic surface active agent. | Supercapacitor | solid electrolytic capacitor comprise pair electrodes dielectric film provide pair electrodes wherein least one pair electrodes comprise first conductive polymer layer consist polymer pyrrole derivative thereof conductive polymer layer dope mix dopant comprise polyvalent anion supply oxidant monovalent anion sulfonate ion dissociate anionic surface active agent | product | 1
803886 | Claim 2 | 1 | A capacitor according to claim 1, wherein the polyvalent anion is a sulfate. | Supercapacitor | capacitor accord claim wherein polyvalent anion sulfate | product | 1
803886 | Claim 3 | 1 | A capacitor according to claim 1 or 2, wherein the dielectric film comprises an oxide of a valve metal which constitutes the other of the paired electrodes. | Supercapacitor | capacitor accord claim wherein dielectric film comprise oxide valve metal constitute pair electrodes | product | 1
803886 | Claim 4 | 1 | A capacitor according to claim 3, wherein the valve metal is aluminium or tantalum. | Supercapacitor | capacitor accord claim wherein valve metal aluminium tantalum | product | 1
803886 | Claim 5 | 1 | A capacitor according to claim 1 or 2, wherein the dielectric film comprises a polymer. | Supercapacitor | capacitor accord claim wherein dielectric film comprise polymer | product | 1
803886 | Claim 6 | 1 | A capacitor according to claim 5, wherein the said polymer is a polyimide. | Supercapacitor | capacitor accord claim wherein say polymer polyimide | product | 1
803886 | Claim 7 | 1 | A capacitor according to any one of the preceding claims wherein the sulfonate is alkylnaphthalenesulfonate or dodecylbenzenesulfonate. | Supercapacitor | capacitor accord one precede claim wherein sulfonate alkylnaphthalenesulfonate dodecylbenzenesulfonate | product | 1
803886 | Claim 8 | 1 | A capacitor according to any one of the preceding claims further comprising a second conductive polymer layer provided between the dielectric film and the first conductive polymer layer so that the first conductive polymer layer and the second conductive polymer layer constitute a built-up conductive layer wherein the second conductive polymer layer comprises a polymer of a thiophene derivative of formula wherein A represents an unsubstituted or substituted alkylene group. | Supercapacitor | capacitor accord one precede claim comprise second conductive polymer layer provide dielectric film first conductive polymer layer first conductive polymer layer second conductive polymer layer constitute built-up conductive layer wherein second conductive polymer layer comprise polymer thiophene derivative formula wherein represent unsubstituted substitute alkylene group | product | 1
803886 | Claim 9 | 1 | A capacitor according to claim 8 wherein the second conductive polymer layer comprises a monovalent anion as a dopant. | Supercapacitor | capacitor accord claim wherein second conductive polymer layer comprise monovalent anion dopant | product | 1
803886 | Claim 10 | 1 | A capacitor according to claim 9 wherein the monovalent anion is a sulfonate dissociated from an anionic surface active agent. | Supercapacitor | capacitor accord claim wherein monovalent anion sulfonate dissociate anionic surface active agent | product | 1
803886 | Claim 11 | 1 | A capacitor according to claim 8 wherein the second conductive layer comprises a polyvalent anion as a dopant. | Supercapacitor | capacitor accord claim wherein second conductive layer comprise polyvalent anion dopant | product | 1
803886 | Claim 12 | 1 | A capacitor according to claim 11 wherein the polyvalent anion comprises a sulfonate. | Supercapacitor | capacitor accord claim wherein polyvalent anion comprise sulfonate | product | 1
803886 | Claim 13 | 1 | A capacitor according to claim 8 wherein the second conductive polymer layer comprises a polystyrenesulfonate anion. | Supercapacitor | capacitor accord claim wherein second conductive polymer layer comprise polystyrenesulfonate anion | product | 1
803886 | Claim 14 | 1 | A capacitor according to any one of claims 8 to 13 further comprising a third conductive polymer layer in contact with the first conductive polymer layer on a side opposite to the side where the second conductive layer is formed, the third conductive polymer layer comprising a polymer of a thiophene derivative as defined in any one of claims 10 to 13 and being the same as or different from said second conductive polymer layer. | Supercapacitor | capacitor accord one claim comprise third conductive polymer layer contact first conductive polymer layer side opposite side second conductive layer form third conductive polymer layer comprise polymer thiophene derivative define one claim different say second conductive polymer layer | product | 1
803886 | Claim 15 | 0 | A method for making a solid electrolytic capacitor which comprises the steps of providing an electrode (10), forming a dielectric film (12) on the electrode, and forming a counter-electrode on the dielectric film wherein the counter-electrode comprises a first conductive polymer layer (14) consisting of a polymer of pyrrole or a derivative thereof doped with a mixed dopant comprising a polyvalent anion supplied from an oxidant and a monovalent sulfonate anion dissociated from an anionic surface active agent. | Supercapacitor | method make solid electrolytic capacitor comprise step provide electrode form dielectric film electrode form counter-electrode dielectric film wherein counter-electrode comprise first conductive polymer layer consist polymer pyrrole derivative thereof dope mix dopant comprise polyvalent anion supply oxidant monovalent sulfonate anion dissociate anionic surface active agent | process | 0
803886 | Claim 16 | 0 | A method according to claim 15 wherein the first conductive polymer layer is formed by chemical polymerisation. | Supercapacitor | method accord claim wherein first conductive polymer layer form chemical polymerisation | process | 0
803886 | Claim 17 | 0 | A method according to claim 16 wherein the chemical polymerisation comprises immersing the dielectric film-bearing electrode in a monomer solution comprising pyrrole or a derivative thereof and the anionic surface active agent, further immersing the thus immersed electrode in an oxidant solution comprising the polyvalent anion, and repeating the above steps until the resultant conductive polymer of pyrrole or its derivative is formed on said dielectric film in a given thickness. | Supercapacitor | method accord claim wherein chemical polymerisation comprise immerse dielectric film-bearing electrode monomer solution comprise pyrrole derivative thereof anionic surface active agent immerse thus immerse electrode oxidant solution comprise polyvalent anion repeat step resultant conductive polymer pyrrole derivative form say dielectric film give thickness | process | 0
803886 | Claim 18 | 0 | A method according to claim 16 wherein the chemical polymerisation comprises immersing the dielectric film-bearing electrode in a polymerisation system comprising pyrrole or a derivative thereof, the anionic surface active agent and an oxidant capable of yielding the polyvalent anion until the resultant conductive polymer of pyrrole or its derivative is formed in a given thickness. | Supercapacitor | method accord claim wherein chemical polymerisation comprise immerse dielectric film-bearing electrode polymerisation system comprise pyrrole derivative thereof anionic surface active agent oxidant capable yield polyvalent anion resultant conductive polymer pyrrole derivative form give thickness | process | 0
803886 | Claim 19 | 0 | A method according to claim 17 or 18 wherein the monomer solution comprises a liquid medium comprising water and an alcohol. | Supercapacitor | method accord claim wherein monomer solution comprise liquid medium comprise water alcohol | process | 0
803886 | Claim 20 | 0 | A method according to claim 19 wherein the alcohol is methanol, ethanol, propanol, ethylene glycol, propylene glycol or glycerin or a mixture thereof. | Supercapacitor | method accord claim wherein alcohol methanol ethanol propanol ethylene glycol propylene glycol glycerin mixture thereof | process | 0
803886 | Claim 21 | 0 | A method according to any one of claims 17 to 20 wherein the monomer solution further comprises a phenolic compound. | Supercapacitor | method accord one claim wherein monomer solution comprise phenolic compound | process | 0
803886 | Claim 22 | 0 | A method according to claim 21 wherein the phenolic compound is phenol, nitrophenol, cyanophenol, hydroxybenzoic acid, hydroxyphenol or acetophenol or a mixture thereof. | Supercapacitor | method accord claim wherein phenolic compound phenol nitrophenol cyanophenol hydroxybenzoic acid hydroxyphenol acetophenol mixture thereof | process | 0
803886 | Claim 23 | 0 | A method according to any one of claims 17 to 22 wherein the electrode is made of a valve metal and the dielectric film is formed by anodization of the valve metal. | Supercapacitor | method accord one claim wherein electrode make valve metal dielectric film form anodization valve metal | process | 0
803886 | Claim 24 | 0 | A method according to claim 23 wherein the valve metal is aluminium or tantalum. | Supercapacitor | method accord claim wherein valve metal aluminium tantalum | process | 0
803886 | Claim 25 | 0 | A method according to any one of claims 17 to 24 wherein the dielectric film is of a thin polymer film formed by spin coating of a solution of a polymer. | Supercapacitor | method accord one claim wherein dielectric film thin polymer film form spin coat solution polymer | process | 0
803886 | Claim 26 | 0 | A method according to claim 25 wherein the polymer is a polyimide. | Supercapacitor | method accord claim wherein polymer polyimide | process | 0
803886 | Claim 27 | 0 | A method according to any one of claims 17 to 26 further comprising forming a manganese dioxide layer after the formation of the dielectric film. | Supercapacitor | method accord one claim comprise form manganese dioxide layer formation dielectric film | process | 0
803886 | Claim 28 | 0 | A method according to claim 27 wherein the manganese dioxide layer is formed by thermal decomposition of a manganese salt of by reduction of a permanganate. | Supercapacitor | method accord claim wherein manganese dioxide layer form thermal decomposition manganese salt reduction permanganate | process | 0
803886 | Claim 29 | 0 | A method according to any one of claims 17 to 28 further comprising forming, prior to the formation of the first conductive polymer layer, a second conductive polymer layer on the dielectric film, and the second conductive polymer layer comprising a polymer of a thiophene derivative of the formula wherein A represents an unsubstituted or substituted alkylene group. | Supercapacitor | method accord one claim comprise form prior formation first conductive polymer layer second conductive polymer layer dielectric film second conductive polymer layer comprise polymer thiophene derivative formula wherein represent unsubstituted substitute alkylene group | process | 0
803886 | Claim 30 | 0 | A method according to claim 29 wherein the second conductive layer is formed by chemical polymerisation. | Supercapacitor | method accord claim wherein second conductive layer form chemical polymerisation | process | 0
803886 | Claim 31 | 0 | A method according to claim 30 wherein the chemical polymerisation comprises immersing the dielectric film-bearing electrode in a monomer solution comprising the thiophene derivative and an anionic surface active agent, and further immersing the thus immersed electrode in an oxidant solution comprising a sulfate thereby forming a conductive polymer of the thiophene derivative on said dielectric film. | Supercapacitor | method accord claim wherein chemical polymerisation comprise immerse dielectric film-bearing electrode monomer solution comprise thiophene derivative anionic surface active agent immerse thus immerse electrode oxidant solution comprise sulfate thereby form conductive polymer thiophene derivative say dielectric film | process | 0
803886 | Claim 32 | 0 | A method according to claim 31 wherein the sulfate is ferric sulfate. | Supercapacitor | method accord claim wherein sulfate ferric sulfate | process | 0
803886 | Claim 33 | 0 | A method according to claim 31 or 32 wherein the anionic surface active agent comprises a sulfonate anion. | Supercapacitor | method accord claim wherein anionic surface active agent comprise sulfonate anion | process | 0
803886 | Claim 34 | 0 | A method according to claim 31, 32 or 33 wherein the monomer solution further comprises a phenolic compound. | Supercapacitor | method accord claim wherein monomer solution comprise phenolic compound | process | 0
803886 | Claim 35 | 0 | A method according to claim 34 wherein the phenolic compound is phenol, nitrophenol, cyanophenol, hydroxybenzoic acid, hydroxyphenol or acetophenol or a mixture thereof. | Supercapacitor | method accord claim wherein phenolic compound phenol nitrophenol cyanophenol hydroxybenzoic acid hydroxyphenol acetophenol mixture thereof | process | 0
803886 | Claim 36 | 0 | A method according to claim 30, wherein the chemical polymerisation comprises immersing the dielectric film-bearing electrode in a polymerisation system comprising the thiophene derivative, an anionic surface active agent capable of yielding a monovalent anion, and an oxidant capable of yielding the polyvalent anion until the resultant conductive polymer of the thiophene derivative is formed in a given thickness. | Supercapacitor | method accord claim wherein chemical polymerisation comprise immerse dielectric film-bearing electrode polymerisation system comprise thiophene derivative anionic surface active agent capable yield monovalent anion oxidant capable yield polyvalent anion resultant conductive polymer thiophene derivative form give thickness | process | 0
803886 | Claim 37 | 0 | A method according to claim 29 wherein the second conductive polymer layer is formed by immersion in a solution of a conductive polymer of the thiophene derivative. | Supercapacitor | method accord claim wherein second conductive polymer layer form immersion solution conductive polymer thiophene derivative | process | 0
803886 | Claim 38 | 0 | A method according to any one of claims 29 to 37 further comprising forming a third conductive polymer layer on the first conductive layer on a side opposite to the side where said second conductive layer has been formed, the third conductive polymer layer comprising a polymer of a thiophene derivative of the formula wherein A represents an unsubstituted or substituted alkylene group. | Supercapacitor | method accord one claim comprise form third conductive polymer layer first conductive layer side opposite side say second conductive layer form third conductive polymer layer comprise polymer thiophene derivative formula wherein represent unsubstituted substitute alkylene group | process | 0
803886 | Claim 39 | 0 | A method according to claim 38 wherein the third conductive polymer layer is formed by chemical polymerisation by immersion in a conductive polymer solution as defined in any one of claims 30 to 37. | Supercapacitor | method accord claim wherein third conductive polymer layer form chemical polymerisation immersion conductive polymer solution define one claim | process | 0
803886 | Claim 40 | 0 | A method according to any one of claims 15 or 23 to 39 wherein the first conductive polymer layer is formed by electrolytic polymerisation. | Supercapacitor | method accord one claim wherein first conductive polymer layer form electrolytic polymerisation | process | 0
803886 | Claim 41 | 0 | A method according to claim 40 wherein the electrolytic polymerisation is conducted in an aqueous medium. | Supercapacitor | method accord claim wherein electrolytic polymerisation conduct aqueous medium | process | 0
803886 | Claim 42 | 0 | A method according to claim 41 wherein the electrolytic polymerisation is conducted in an aqueous solution of pyrrole or a derivative thereof comprising a phenolic compound. | Supercapacitor | method accord claim wherein electrolytic polymerisation conduct aqueous solution pyrrole derivative thereof comprise phenolic compound | process | 0
803886 | Claim 43 | 0 | A method according to claim 42 wherein the phenolic compound is phenol, nitrophenol, cyanophenol, hydroxybenzoic acid, hydroxyphenol or acetophenol or a mixture thereof. | Supercapacitor | method accord claim wherein phenolic compound phenol nitrophenol cyanophenol hydroxybenzoic acid hydroxyphenol acetophenol mixture thereof | process | 0
5956225 | Claim 1 | 1 | Activated carbon having a specific surface area of pores with a pore diameter greater than 20.ANG. in pore distribution of not less than 1,000 m.sup.2 /g determined from nitrogen adsorption isotherm and a ratio of specific surface area of those pores with a pore diameter greater than 20 .ANG. to the specific surface area of all of the pores of at least 0.45. | Supercapacitor | activate carbon specific surface area pore pore diameter greater ang pore distribution less sup g determine nitrogen adsorption isotherm ratio specific surface area pore pore diameter greater ang specific surface area pore least | product | 1
5956225 | Claim 2 | 1 | Activated carbon according to claim 1 in which the pores have an average particle diameter of 0.6 to 200 .mu.m. | Supercapacitor | activate carbon accord claim pore average particle diameter mu | product | 1
5956225 | Claim 3 | 1 | Activated carbon according to claim 1 in which the ratio of the specific surface area of those pores with a pore diameter greater than 20 .ANG. in pore distribution to the specific surface area of all of the pores is at least 0.55. | Supercapacitor | activate carbon accord claim ratio specific surface area pore pore diameter greater ang pore distribution specific surface area pore least | product | 1
5956225 | Claim 4 | 0 | A process for producing activated carbon which process comprises the successive steps of: (a) water-vapor activating a carbonaceous material to obtain a carbonaceous product, in which the ratio of specific surface area of those pores with a pore diameter greater than 20 .ANG. to the specific surface area of all of the pores is at least 0.30, and thereafter (b) subjecting carbonaceous product of step (a) to alkali activation to produce activated carbon having a specific surface area of pores with a pore diameter greater than 20.ANG. in pore distribution of not less than 1,000 m2/g determined from nitrogen adsorption isotherm and a ratio of specific surface area of those pores with a pore diameter greater than 20 .ANG. to the specific surface area of all of the pores of at least 0.4 | Supercapacitor | process produce activate carbon process comprise successive step water-vapor activate carbonaceous material obtain carbonaceous product ratio specific surface area pore pore diameter greater ang specific surface area pore least thereafter b subject carbonaceous product step alkali activation produce activate carbon specific surface area pore pore diameter greater ang pore distribution less m2 g determine nitrogen adsorption isotherm ratio specific surface area pore pore diameter greater ang specific surface area pore least | process | 0
5956225 | Claim 5 | 0 | The process according to claim 4, wherein step (a) is carried out in the presence of water-vapor at a temperature of at least 900.degree. C. | Supercapacitor | process accord claim wherein step carry presence water-vapor temperature least degree c | process | 0
5956225 | Claim 6 | 0 | The process according to claim 4, wherein the alkali activator used in step (b) is a hydroxide of an alkaline metal or a hydroxide of an alkaline earth metal. | Supercapacitor | process accord claim wherein alkali activator use step b hydroxide alkaline metal hydroxide alkaline earth metal | process | 0
5956225 | Claim 7 | 0 | The process according to claim 4, wherein alkali activation is carried out at a temperature of 400 to 1000.degree. C. for a period of not more than 3 hours. | Supercapacitor | process accord claim wherein alkali activation carry temperature degree c period hours | process | 0
5956225 | Claim 8 | 0 | A process for producing activated carbon, which process comprises the successive steps of: (a) carbonizing a carbonaceous material, (b) subjecting the carbonized carbonaceous material produced in step (a) to oxidation, and then (c) further subjecting the carbonaceous product obtained in step (b) to alkali activation to produce activated carbon having a specific surface area of pores with a pore diameter greater than 20 .ANG. in pore distribution of not less than 1,000 m2/g determined from nitrogen adsorption isotherm and a ratio of specific surface area of those pores with a pore diameter greater than 20 .ANG. to the specific surface area of all of the pores of at least 0.45. | Supercapacitor | process produce activate carbon process comprise successive step carbonize carbonaceous material b subject carbonize carbonaceous material produce step oxidation c subject carbonaceous product obtain step b alkali activation produce activate carbon specific surface area pore pore diameter greater ang pore distribution less m2 g determine nitrogen adsorption isotherm ratio specific surface area pore pore diameter greater ang specific surface area pore least | process | 0
5956225 | Claim 9 | 0 | The process according to claim 8, wherein the carbonization of step (a) is carried out at a temperature of at least 300.degree. C., and the oxidation treatment of step (b) is carried out in an oxygen-containing gas with an oxygen concentration of 2 to 50% at a temperature of 150 to 500.degree. C., or in an oxygen-containing solution having an oxygen concentration of 1 to 90%. | Supercapacitor | process accord claim wherein carbonization step carry temperature least degree c oxidation treatment step b carry oxygen-containing gas oxygen concentration temperature degree c oxygen-containing solution oxygen concentration | process | 0
5956225 | Claim 10 | 0 | The process according to claim 8, wherein the carbonaceous material is coal. | Supercapacitor | process accord claim wherein carbonaceous material coal | process | 0
5956225 | Claim 11 | 1 | An electric double layer-type capacitor having an electrode comprising activated carbon having a specific surface area of pores with a pore diameter greater than 20 .ANG. in pore distribution of not less than 1,000 m.sup.2 /g determined from nitrogen adsorption isotherm and a ratio of specific surface area of those pores with a pore diameter greater than 20 .ANG. to the specific surface area of all of the pores of at least 0.45. | Supercapacitor | electric double layer-type capacitor electrode comprise activate carbon specific surface area pore pore diameter greater ang pore distribution less sup g determine nitrogen adsorption isotherm ratio specific surface area pore pore diameter greater ang specific surface area pore least | product | 1
2015243969 | Claim 1 | 1 | An anode active material comprising: a core comprising a metal or a metalloid that can incorporate and deincorporate lithium ions; and a plurality of coating layers on a surface of the core, each coating layer comprising a metal oxide, an amorphous carbonaceous material, or a combination thereof, and wherein the core comprises silicon, a silicon alloy, a composite comprising silicon and a crystalline carbonaceous material, or a combination thereof, and wherein a first coating layer of the plurality of coating layers comprises a metal oxide and wherein the first coating layer is disposed on a surface of the core, and wherein a second coating layer of the plurality of coating layers comprises an amorphous carbonaceous material and wherein the second coating layer is disposed on each of the surface of the core and on a surface of the metal oxide of the first coating layer. | LIB | anode active material comprise core comprise metal metalloid incorporate deincorporate lithium ions plurality coat layer surface core coat layer comprise metal oxide amorphous carbonaceous material combination thereof wherein core comprise silicon silicon alloy composite comprise silicon crystalline carbonaceous material combination thereof wherein first coat layer plurality coat layer comprise metal oxide wherein first coat layer dispose surface core wherein second coat layer plurality coat layer comprise amorphous carbonaceous material wherein second coat layer dispose surface core surface metal oxide first coat layer | product | 1
2015243969 | Claim 2 | 1 | The anode active material of claim 1, wherein the composite comprises silicon disposed on a surface of a particle of the crystalline carbonaceous material. | LIB | anode active material claim wherein composite comprise silicon dispose surface particle crystalline carbonaceous material | product | 1
2015243969 | Claim 3 | 1 | The anode active material of claim 1, wherein the silicon of the composite comprises a silicon particle, a silicon nanowire, a silicon nanorod, a silicon nanotube, a silicon nanoribbon, or a combination thereof. | LIB | anode active material claim wherein silicon composite comprise silicon particle silicon nanowire silicon nanorod silicon nanotube silicon nanoribbon combination thereof | product | 1
2015243969 | Claim 4 | 1 | The anode active material of claim 1, wherein the crystalline carbonaceous material of the composite comprises natural graphite, artificial graphite, or a combination thereof. | LIB | anode active material claim wherein crystalline carbonaceous material composite comprise natural graphite artificial graphite combination thereof | product | 1
2015243969 | Claim 5 | 1 | The anode active material of claim 1, wherein an amount of the metal or metalloid of the core is in a range of about 1 part by weight to about 50 parts by weight, based on 100 parts by weight of the anode active material. | LIB | anode active material claim wherein amount metal metalloid core range part weight part weight base part weight anode active material | product | 1
2015243969 | Claim 6 | 1 | The anode active material of claim 1, wherein the metal oxide comprises a metal oxide represented by Formula 1: M.sub.xO.sub.y Formula 1 wherein, in Formula 1, M is aluminum (Al), magnesium (Mg), silicon (Si), zirconium (Zr), vanadium (V), molybdenum (Mo), or a combination thereof; 0&lt;x&lt;5; and 0&lt;y&lt;20. | LIB | anode active material claim wherein metal oxide comprise metal oxide represent formula sub xo sub formula wherein formula aluminum al magnesium mg silicon si zirconium zr vanadium v molybdenum mo combination thereof lt x lt lt lt | product | 1
2015243969 | Claim 7 | 1 | The anode active material of claim 1, wherein an amount of the metal oxide is in a range of about 0.5 parts by weight to about 2 parts by weight, based on 100 parts by weight of the anode active material. | LIB | anode active material claim wherein amount metal oxide range part weight part weight base part weight anode active material | product | 1
2015243969 | Claim 8 | 1 | The anode active material of claim 1, wherein each of the coating layers comprising the metal oxide has a thickness of about 10 nanometers or less. | LIB | anode active material claim wherein coat layer comprise metal oxide thickness nanometers less | product | 1
2015243969 | Claim 9 | 1 | The anode active material of claim 1, wherein the amorphous carbonaceous material comprises soft carbon, hard carbon, a meso-phase pitch carbide, a sintered cork, or a combination thereof. | LIB | anode active material claim wherein amorphous carbonaceous material comprise soft carbon hard carbon meso-phase pitch carbide sinter cork combination thereof | product | 1
2015243969 | Claim 10 | 1 | The anode active material of claim 1, wherein an amount of the amorphous carbonaceous material is in a range of about 0.1 part by weight to less than 2 parts by weight, based on 100 parts by weight of the anode active material. | LIB | anode active material claim wherein amount amorphous carbonaceous material range part weight less part weight base part weight anode active material | product | 1
2015243969 | Claim 11 | 1 | The anode active material of claim 1, wherein each coating layer comprising the amorphous carbonaceous material has a thickness of about 10 nanometers or less. | LIB | anode active material claim wherein coat layer comprise amorphous carbonaceous material thickness nanometers less | product | 1
2015243969 | Claim 12 | 1 | The anode active material of claim 1, wherein the core comprises a composite comprising silicon and a crystalline carbonaceous material, wherein the silicon is disposed on a surface of a particle of the crystalline carbonaceous material. | LIB | anode active material claim wherein core comprise composite comprise silicon crystalline carbonaceous material wherein silicon dispose surface particle crystalline carbonaceous material | product | 1
2015243969 | Claim 13 | 1 | The anode active material of claim 1, wherein an Al2p peak in X-ray photoelectron spectrum of the anode active material has a binding energy of about 75 electron volts or less. | LIB | anode active material claim wherein al2p peak x-ray photoelectron spectrum anode active material bind energy electron volts less | product | 1
2015243969 | Claim 14 | 1 | The anode active material of claim 1, wherein the anode active material further comprises a crystalline carbonaceous material. | LIB | anode active material claim wherein anode active material comprise crystalline carbonaceous material | product | 1
2015243969 | Claim 15 | 1 | The anode active material of claim 14, wherein an amount of the crystalline carbonaceous material is in a range of about 0.1 parts by weight to about 30 parts by weight, based on 100 parts by weight of the anode active material. | LIB | anode active material claim wherein amount crystalline carbonaceous material range part weight part weight base part weight anode active material | product | 1
2015243969 | Claim 16 | 1 | A lithium battery comprising: a cathode; an electrolyte; and an anode, wherein the anode comprises the anode active material of claim 1. | LIB | lithium battery comprise cathode electrolyte anode wherein anode comprise anode active material claim | product | 1
2015243969 | Claim 17 | 0 | A method of preparing an anode active material, the method comprising: contacting a core comprising a metal or a metalloid that can incorporate and deincorporate lithium ions and a first metal oxide precursor, a first carbon precursor, or a combination thereof to prepare a first mixture; thermally treating the first mixture in an inert atmosphere to form a first coating layer on a surface of the core, the first coating layer comprising a first metal oxide derived from the first metal oxide precursor, a first amorphous carbonaceous material derived from the first carbon precursor, or a combination thereof; contacting the core comprising the first coating layer with a second metal oxide precursor, a second carbon precursor, or a combination thereof to form a second mixture, wherein the first metal oxide precursor and the second metal oxide precursor are the same or different and wherein the first carbon precursor and the second carbon precursor are the same or different; and thermally treating the second mixture to form a second coating layer on the first coating layer, the second coating layer comprising a second metal oxide derived from the second metal oxide precursor, a second amorphous carbonaceous material derived from the carbon precursor, or combination thereof, wherein the first metal oxide and the second metal oxide are the same or different and wherein the first amorphous carbonaceous material and the second amorphous carbonaceous material are the same or different, to prepare the anode active material, wherein the core comprises silicon, a silicon alloy, a composite comprising silicon and a crystalline carbonaceous material, or a combination thereof, and wherein the first coating layer comprises a metal oxide and wherein the first coating layer is disposed on a surface of the core, and wherein the second coating layer comprises an amorphous carbonaceous material and wherein the second coating layer is disposed on each of the surface of the core and on a surface of the metal oxide of the first coating layer. | LIB | method prepare anode active material method comprise contact core comprise metal metalloid incorporate deincorporate lithium ions first metal oxide precursor first carbon precursor combination thereof prepare first mixture thermally treat first mixture inert atmosphere form first coat layer surface core first coat layer comprise first metal oxide derive first metal oxide precursor first amorphous carbonaceous material derive first carbon precursor combination thereof contact core comprise first coat layer second metal oxide precursor second carbon precursor combination thereof form second mixture wherein first metal oxide precursor second metal oxide precursor different wherein first carbon precursor second carbon precursor different thermally treat second mixture form second coat layer first coat layer second coat layer comprise second metal oxide derive second metal oxide precursor second amorphous carbonaceous material derive carbon precursor combination thereof wherein first metal oxide second metal oxide different wherein first amorphous carbonaceous material second amorphous carbonaceous material different prepare anode active material wherein core comprise silicon silicon alloy composite comprise silicon crystalline carbonaceous material combination thereof wherein first coat layer comprise metal oxide wherein first coat layer dispose surface core wherein second coat layer comprise amorphous carbonaceous material wherein second coat layer dispose surface core surface metal oxide first coat layer | process | 0
2015243969 | Claim 18 | 0 | The method of claim 17, wherein the first and second carbon precursors are each independently a substituted or unsubstituted C.sub.6-C.sub.30 aromatic compound or a substituted or unsubstituted C.sub.5-C.sub.30 heterocyclic compound comprising a hydroxyl group, a carboxyl group, or a combination thereof. | LIB | method claim wherein first second carbon precursors independently substitute unsubstituted c sub sub aromatic compound substitute unsubstituted c sub sub heterocyclic compound comprise hydroxyl group carboxyl group combination thereof | process | 0
2015243969 | Claim 19 | 0 | The method of claim 17, wherein the thermally treating of the first and second mixtures to form the first and second coating layers are each performed in a nitrogen or in an argon gas-including inert atmosphere. | LIB | method claim wherein thermally treat first second mixtures form first second coat layer perform nitrogen argon gas-including inert atmosphere | process | 0
2015243969 | Claim 20 | 1 | The anode active material of claim 1, wherein the plurality of coating layers comprises a first coating layer and a second coating layer, wherein the first coating layer is between the core and the second coating layer, and wherein the first coating layer comprises the metal oxide and the second coating layer comprises the amorphous carbonaceous material. | LIB | anode active material claim wherein plurality coat layer comprise first coat layer second coat layer wherein first coat layer core second coat layer wherein first coat layer comprise metal oxide second coat layer comprise amorphous carbonaceous material | product | 1
5961672 | Claim 1 | 0 | A method for making a battery cell, said method comprising: (a) providing a lithium anode having a lithium surface; (b) providing a non-aqueous organic electrolyte containing a dissolved lithium salt; (c) depositing on said lithium surface an anode stabilizing film, wherein said anode stabilizing film is deposited by vacuum deposition using a monomeric or oligomeric starting material, and wherein said anode stabilizing film has a chemical structure which is different than the chemical structure of said monomeric or oligomeric starting material; and, (d) providing a cathode comprising a cathode active material; wherein: said anode stabilizing film is interposed between said lithium anode and said electrolyte; and, said electrolyte is interposed between said anode stabilizing film and said cathode. | LIB | method make battery cell say method comprise provide lithium anode lithium surface b provide non-aqueous organic electrolyte contain dissolve lithium salt c deposit say lithium surface anode stabilize film wherein say anode stabilize film deposit vacuum deposition use monomeric oligomeric start material wherein say anode stabilize film chemical structure different chemical structure say monomeric oligomeric start material provide cathode comprise cathode active material wherein say anode stabilize film interpose say lithium anode say electrolyte say electrolyte interpose say anode stabilize film say cathode | process | 0
5961672 | Claim 2 | 0 | The method of claim 1, wherein said anode stabilizing film has a thickness in the range of 0.01 to 10 micrometers. | LIB | method claim wherein say anode stabilize film thickness range micrometers | process | 0
5961672 | Claim 3 | 0 | The method of claim 1, wherein said anode stabilizing film has a thickness in the range of 0.01 to 0.1 micrometers. | LIB | method claim wherein say anode stabilize film thickness range micrometers | process | 0
5961672 | Claim 4 | 0 | The method of claim 1, wherein said anode stabilizing film has a thickness in the range of 0.1 to | LIB | method claim wherein say anode stabilize film thickness range | process | 0
5961672 | Claim 5 | 0 | The method of claim 1, wherein said anode stabilizing film is deposited on said lithium surface by vacuum deposition using a monomeric starting material, and wherein said monomeric starting material is acetylene. | LIB | method claim wherein say anode stabilize film deposit say lithium surface vacuum deposition use monomeric start material wherein say monomeric start material acetylene | process | 0
5961672 | Claim 6 | 0 | The method of claim 5, wherein said anode stabilizing film is deposited at a temperature of 25.degree. C. or greater. | LIB | method claim wherein say anode stabilize film deposit temperature degree c greater | process | 0
5961672 | Claim 7 | 0 | The method of claim 5, wherein said anode stabilizing film is deposited at a temperature of 100.degree. C. or greater. | LIB | method claim wherein say anode stabilize film deposit temperature degree c greater | process | 0
5961672 | Claim 8 | 0 | The method of claim 1, wherein said anode stabilizing film is deposited on said lithium surface by plasma-assisted vacuum evaporation. | LIB | method claim wherein say anode stabilize film deposit say lithium surface plasma-assisted vacuum evaporation | process | 0
5961672 | Claim 9 | 0 | The method of claim 1, wherein said anode stabilizing film is deposited on said lithium surface by vacuum deposition using a conjugated oligomeric starting material. | LIB | method claim wherein say anode stabilize film deposit say lithium surface vacuum deposition use conjugate oligomeric start material | process | 0
5961672 | Claim 10 | 0 | The method of claim 9, wherein said conjugated oligomeric starting material is selected from the group consisting of: poly(p-phenylene), polyacetylene, poly(phenylene vinylene), polyazulene, poly(perinaphthalene), polyacenes, and poly(naphthalene-2,6-diyl). | LIB | method claim wherein say conjugate oligomeric start material select group consist poly p-phenylene polyacetylene poly phenylene vinylene polyazulene poly perinaphthalene polyacenes poly naphthalene-2 | process | 0
5961672 | Claim 11 | 0 | The method of claim 1, wherein said electrolyte is a non-aqueous liquid electrolyte containing a dissolved lithium salt. | LIB | method claim wherein say electrolyte non-aqueous liquid electrolyte contain dissolve lithium salt | process | 0
5961672 | Claim 12 | 0 | The method of claim 1, wherein said electrolyte is a polymer electrolyte containing a dissolved lithium salt. | LIB | method claim wherein say electrolyte polymer electrolyte contain dissolve lithium salt | process | 0
5961672 | Claim 13 | 0 | The method of claim 12, wherein said polymer electrolyte is a single-ion conducting polymer electrolyte. | LIB | method claim wherein say polymer electrolyte single-ion conduct polymer electrolyte | process | 0
5961672 | Claim 14 | 0 | The method of claim 12, wherein said polymer electrolyte is a gel polymer electrolyte. | LIB | method claim wherein say polymer electrolyte gel polymer electrolyte | process | 0
5961672 | Claim 15 | 0 | The method of claim 1, wherein said lithium salt is selected from the group consisting of: LiClO.sub.4, LiAsF.sub.6, LiSO.sub.3 CF.sub.3, LiSO.sub.3 CH.sub.3, LiBF.sub.4, LiB(Ph).sub.4, LiPF.sub.6, LiC(SO.sub.2 CF.sub.3).sub.3, LiN(SO.sub.2 CF.sub.3).sub.2, and lithium salts of fluorosulfonated phenols and pyrroles. | LIB | method claim wherein say lithium salt select group consist liclo sub liasf sub liso sub cf sub liso sub ch sub libf sub lib ph sub lipf sub lic sub cf sub sub lin sub cf sub sub lithium salt fluorosulfonated phenols pyrroles | process | 0
5961672 | Claim 16 | 0 | The method of claim 1, wherein said cathode comprises a cathode active material selected from the group consisting of: inorganic insertion oxides, inorganic insertion sulfides, organo-sulfur compounds and conjugated polymers. | LIB | method claim wherein say cathode comprise cathode active material select group consist inorganic insertion oxides inorganic insertion sulfides organo-sulfur compound conjugate polymers | process | 0
5961672 | Claim 17 | 0 | The method of claim 1, wherein said cathode active material comprises elemental sulfur. | LIB | method claim wherein say cathode active material comprise elemental sulfur | process | 0
5961672 | Claim 18 | 0 | The method of claim 16, wherein said cathode active material comprises an organ-sulfur compound. | LIB | method claim wherein say cathode active material comprise organ-sulfur compound | process | 0
5961672 | Claim 19 | 0 | The method of claim 1, wherein said battery cell further comprises a current collector for said anode, a separate current collector for said cathode and suitable encapsulation to prevent the penetration of air and moisture. | LIB | method claim wherein say battery cell comprise current collector say anode separate current collector say cathode suitable encapsulation prevent penetration air moisture | process | 0
5961672 | Claim 20 | 0 | A method for making a battery cell, said method comprising: (a) providing a lithium anode having a lithium surface; (b) providing a non-aqueous organic electrolyte containing a dissolved lithium salt; (c) depositing on said lithium surface an electrically conducting crosslinked polymer film by vacuum deposition using a monomeric or oligomeric starting material, and wherein said polymer film has a chemical structure which is different than the chemical structure of said monomeric or oligomeric starting material; and, (d) providing a cathode comprising a cathode active material; wherein: said polymer film is interposed between said lithium anode and said electrolyte; said electrolyte is interposed between said polymer film and said cathode; and, said polymer film is capable of transmitting lithium ions between said lithium anode and said electrolyte. | LIB | method make battery cell say method comprise provide lithium anode lithium surface b provide non-aqueous organic electrolyte contain dissolve lithium salt c deposit say lithium surface electrically conduct crosslinked polymer film vacuum deposition use monomeric oligomeric start material wherein say polymer film chemical structure different chemical structure say monomeric oligomeric start material provide cathode comprise cathode active material wherein say polymer film interpose say lithium anode say electrolyte say electrolyte interpose say polymer film say cathode say polymer film capable transmit lithium ions say lithium anode say electrolyte | process | 0
5961672 | Claim 21 | 0 | The method of claim 20, wherein said electrically conducting crosslinked polymer film is deposited on said lithium surface by plasma-assisted vacuum evaporation. | LIB | method claim wherein say electrically conduct crosslinked polymer film deposit say lithium surface plasma-assisted vacuum evaporation | process | 0
5961672 | Claim 22 | 0 | The method of claim 20, wherein said electrically conducting crosslinked polymer film is deposited on said lithium surface using a conjugated oligomeric starting material. | LIB | method claim wherein say electrically conduct crosslinked polymer film deposit say lithium surface use conjugate oligomeric start material | process | 0
5961672 | Claim 23 | 0 | The method of claim 22, wherein said conjugated oligomeric starting material is selected from the group consisting of: poly(p-phenylene), polyacetylene, poly(phenylene vinylene), polyazulene, poly(perinaphthalene), polyacenes, and poly(naphthalene-2,6-diyl). | LIB | method claim wherein say conjugate oligomeric start material select group consist poly p-phenylene polyacetylene poly phenylene vinylene polyazulene poly perinaphthalene polyacenes poly naphthalene-2 | process | 0
5961672 | Claim 24 | 0 | The method of claim 20, wherein said electrolyte is a non-aqueous liquid electrolyte containing a dissolved lithium salt. | LIB | method claim wherein say electrolyte non-aqueous liquid electrolyte contain dissolve lithium salt | process | 0
5961672 | Claim 25 | 0 | The method of claim 20, wherein said electrolyte is a polymer electrolyte containing a dissolved lithium salt. | LIB | method claim wherein say electrolyte polymer electrolyte contain dissolve lithium salt | process | 0
5961672 | Claim 26 | 0 | The method of claim 25, wherein said polymer electrolyte is a single-ion conducting polymer electrolyte. | LIB | method claim wherein say polymer electrolyte single-ion conduct polymer electrolyte | process | 0
5961672 | Claim 27 | 0 | The method of claim 25, wherein said polymer electrolyte is a gel polymer electrolyte. | LIB | method claim wherein say polymer electrolyte gel polymer electrolyte | process | 0
5961672 | Claim 28 | 0 | The method of claim 20, wherein said lithium salt is selected from the group consisting of: LiClO.sub.4, LiAsF.sub.6, LiSO.sub.3 CF.sub.3, LiSO.sub.3 CH.sub.3, LiBF.sub.4, LiB(Ph).sub.4, LiPF.sub.6, LiC(SO.sub.2 CF.sub.3).sub.3, LiN(SO.sub.2 CF.sub.3).sub.2, and lithium salts of fluorosulfonated phenols and pyrroles. | LIB | method claim wherein say lithium salt select group consist liclo sub liasf sub liso sub cf sub liso sub ch sub libf sub lib ph sub lipf sub lic sub cf sub sub lin sub cf sub sub lithium salt fluorosulfonated phenols pyrroles | process | 0
5961672 | Claim 29 | 0 | The method of claim 20, wherein said cathode comprises a cathode active material selected from the group consisting of: inorganic insertion oxides, inorganic insertion sulfides, organo-sulfur compounds and conjugated polymers. | LIB | method claim wherein say cathode comprise cathode active material select group consist inorganic insertion oxides inorganic insertion sulfides organo-sulfur compound conjugate polymers | process | 0
5961672 | Claim 30 | 0 | The method of claim 20, wherein said cathode active material comprises elemental sulfur. | LIB | method claim wherein say cathode active material comprise elemental sulfur | process | 0
5961672 | Claim 31 | 0 | The method of claim 29, wherein said cathode active material comprises an organo-sulfur compound. | LIB | method claim wherein say cathode active material comprise organo-sulfur compound | process | 0
5961672 | Claim 32 | 0 | The method of claim 20, wherein said battery cell further comprises a current collector for said anode, a separate current collector for said cathode and suitable encapsulation to prevent the penetration of air and moisture. | LIB | method claim wherein say battery cell comprise current collector say anode separate current collector say cathode suitable encapsulation prevent penetration air moisture | process | 0
5961672 | Claim 33 | 0 | A method for making a battery cell, said method comprising: (a) providing a lithium anode having a lithium surface; (b) providing a non-aqueous organic electrolyte containing a dissolved lithium salt; (c) depositing on said lithium surface a lithium ion conducting polymer film by vacuum deposition using a monomeric or oligomeric starting material, and wherein said polymer film has a chemical structure which is different than the chemical structure of said monomeric or oligomeric starting material; and, (d) providing a cathode comprising a cathode active material; wherein: said polymer film is interposed between said lithium anode and said electrolyte; said electrolyte is interposed between said polymer film and said cathode; and, said polymer film is doped electrically conductive by incorporation of lithium ions, is capable of transmitting lithium ions between said lithium anode and said electrolyte, is capable of stabilizing said lithium anode against formation of dendrites, is capable of dissolving dendrites, and is capable of stabilizing said lithium anode against reaction with said electrolyte to form a more resistive interfacial layer. | LIB | method make battery cell say method comprise provide lithium anode lithium surface b provide non-aqueous organic electrolyte contain dissolve lithium salt c deposit say lithium surface lithium ion conduct polymer film vacuum deposition use monomeric oligomeric start material wherein say polymer film chemical structure different chemical structure say monomeric oligomeric start material provide cathode comprise cathode active material wherein say polymer film interpose say lithium anode say electrolyte say electrolyte interpose say polymer film say cathode say polymer film dope electrically conductive incorporation lithium ions capable transmit lithium ions say lithium anode say electrolyte capable stabilize say lithium anode formation dendrites capable dissolve dendrites capable stabilize say lithium anode reaction say electrolyte form resistive interfacial layer | process | 0
5961672 | Claim 34 | 0 | The method of claim 33, wherein said lithium ion conducting polymer film is deposited on said lithium surface using a monomeric starting material, and said monomeric starting material is acetylene. | LIB | method claim wherein say lithium ion conduct polymer film deposit say lithium surface use monomeric start material say monomeric start material acetylene | process | 0
5961672 | Claim 35 | 0 | The method of claim 33, wherein said lithium ion conducting polymer film is deposited on said lithium surface by plasma-assisted vacuum evaporation. | LIB | method claim wherein say lithium ion conduct polymer film deposit say lithium surface plasma-assisted vacuum evaporation | process | 0
5961672 | Claim 36 | 0 | The method of claim 33, wherein said lithium ion conducting polymer film is deposited on said lithium surface using a conjugated oligomeric starting material. | LIB | method claim wherein say lithium ion conduct polymer film deposit say lithium surface use conjugate oligomeric start material | process | 0
5961672 | Claim 37 | 0 | The method of claim 36, wherein said conjugated oligomeric starting material is selected from the group consisting of: poly(p-phenylene), polyacetylene, poly(phenylene vinylene), polyazulene, poly(perinaphthalene), polyacenes, and poly(naphthalene-2,6-diyl). | LIB | method claim wherein say conjugate oligomeric start material select group consist poly p-phenylene polyacetylene poly phenylene vinylene polyazulene poly perinaphthalene polyacenes poly naphthalene-2 | process | 0
5961672 | Claim 38 | 0 | The method of claim 33, wherein said electrolyte is a non-aqueous liquid electrolyte containing a dissolved lithium salt. | LIB | method claim wherein say electrolyte non-aqueous liquid electrolyte contain dissolve lithium salt | process | 0
5961672 | Claim 39 | 0 | The method of claim 33, wherein said electrolyte is a polymer electrolyte containing a dissolved lithium salt. | LIB | method claim wherein say electrolyte polymer electrolyte contain dissolve lithium salt | process | 0
5961672 | Claim 40 | 0 | The method of claim 39, wherein said polymer electrolyte is a single-ion conducting polymer electrolyte. | LIB | method claim wherein say polymer electrolyte single-ion conduct polymer electrolyte | process | 0
5961672 | Claim 41 | 0 | The method of claim 39, wherein said polymer electrolyte is a gel polymer electrolyte. | LIB | method claim wherein say polymer electrolyte gel polymer electrolyte | process | 0
5961672 | Claim 42 | 0 | The method of claim 33, wherein said lithium salt is selected from the group consisting of: LiClO.sub.4, LiAsF.sub.6, LiSO.sub.3 CF.sub.3, LiSO.sub.3 CH.sub.3, LiBF.sub.4, LiB(Ph).sub.4, LiPF.sub.6, LiC(SO.sub.2 CF.sub.3).sub.3, LiN(SO.sub.2 CF.sub.3).sub.2, and lithium salts of fluorosulfonated phenols and pyrroles. | LIB | method claim wherein say lithium salt select group consist liclo sub liasf sub liso sub cf sub liso sub ch sub libf sub lib ph sub lipf sub lic sub cf sub sub lin sub cf sub sub lithium salt fluorosulfonated phenols pyrroles | process | 0
5961672 | Claim 43 | 0 | The method of claim 33, wherein said cathode comprises a cathode active material selected from the group consisting of: inorganic insertion oxides, inorganic insertion sulfides, organo-sulfur compounds and conjugated polymers. | LIB | method claim wherein say cathode comprise cathode active material select group consist inorganic insertion oxides inorganic insertion sulfides organo-sulfur compound conjugate polymers | process | 0
5961672 | Claim 44 | 0 | The method of claim 33, wherein said cathode active material comprises elemental sulfur. | LIB | method claim wherein say cathode active material comprise elemental sulfur | process | 0
5961672 | Claim 45 | 0 | The method of claim 43, wherein said cathode active material comprises an organo-sulfur compound. | LIB | method claim wherein say cathode active material comprise organo-sulfur compound | process | 0
5961672 | Claim 46 | 0 | The method of claim 33, wherein said battery cell further comprises a current collector for said anode, a separate current collector for said cathode and suitable encapsulation to prevent the penetration of air and moisture. | LIB | method claim wherein say battery cell comprise current collector say anode separate current collector say cathode suitable encapsulation prevent penetration air moisture | process | 0
5961672 | Claim 47 | 0 | A method for making a battery cell, said method comprising: (a) providing a lithium anode; (b) providing a non-aqueous polymer electrolyte containing a dissolved lithium salt and having an electrolyte surface; (c) depositing on said electrolyte surface an electrically conducting crosslinked polymer film by vacuum deposition using a monomeric or oligomeric starting material, and wherein said polymer film has a chemical structure which is different than the chemical structure of said monomeric or oligomeric starting material; and, (d) providing a cathode comprising a cathode active material; wherein: said polymer film is interposed between said lithium anode and said electrolyte; said electrolyte is interposed between said polymer film and said cathode; and, said polymer film is capable of transmitting lithium ions between said lithium anode and said electrolyte. | LIB | method make battery cell say method comprise provide lithium anode b provide non-aqueous polymer electrolyte contain dissolve lithium salt electrolyte surface c deposit say electrolyte surface electrically conduct crosslinked polymer film vacuum deposition use monomeric oligomeric start material wherein say polymer film chemical structure different chemical structure say monomeric oligomeric start material provide cathode comprise cathode active material wherein say polymer film interpose say lithium anode say electrolyte say electrolyte interpose say polymer film say cathode say polymer film capable transmit lithium ions say lithium anode say electrolyte | process | 0
5961672 | Claim 48 | 0 | The method of claim 47, wherein said electrically conducting crosslinked polymer film is deposited on said electrolyte surface by plasma-assisted vacuum evaporation. | LIB | method claim wherein say electrically conduct crosslinked polymer film deposit say electrolyte surface plasma-assisted vacuum evaporation | process | 0
5961672 | Claim 49 | 0 | The method of claim 47, wherein said electrically conducting crosslinked polymer film is deposited on said electrolyte surface using a conjugated oligomeric starting material. | LIB | method claim wherein say electrically conduct crosslinked polymer film deposit say electrolyte surface use conjugate oligomeric start material | process | 0
5961672 | Claim 50 | 0 | The method of claim 49, wherein said conjugated oligomeric starting material is selected from the group consisting of: poly(p-phenylene), polyacetylene, poly(phenylene vinylene), polyazulene, poly(perinaphthalene), polyacenes, and poly(naphthalene-2,6-diyl). | LIB | method claim wherein say conjugate oligomeric start material select group consist poly p-phenylene polyacetylene poly phenylene vinylene polyazulene poly perinaphthalene polyacenes poly naphthalene-2 | process | 0
5961672 | Claim 51 | 0 | A method for making a battery cell, said method comprising: (a) providing a lithium anode; (b) providing a non-aqueous polymer electrolyte containing a dissolved lithium salt and having an electrolyte surface; (c) depositing on said electrolyte surface a lithium ion conducting polymer film by vacuum deposition using a monomeric or oligomeric starting material, and wherein said polymer film has a chemical structure which is different than the chemical structure of said monomeric or oligomeric starting material; and, (d) providing a cathode comprising a cathode active material; wherein: said polymer film is interposed between said lithium anode and said electrolyte; said electrolyte is interposed between said polymer film and said cathode; and, said polymer film is doped electrically conductive by incorporation of lithium ions, is capable of transmitting lithium ions between said lithium anode and said electrolyte, is capable of stabilizing said lithium anode against formation of dendrites, is capable of dissolving dendrites, and is capable of stabilizing said lithium anode against reaction with said electrolyte to form a more resistive interfacial layer. | LIB | method make battery cell say method comprise provide lithium anode b provide non-aqueous polymer electrolyte contain dissolve lithium salt electrolyte surface c deposit say electrolyte surface lithium ion conduct polymer film vacuum deposition use monomeric oligomeric start material wherein say polymer film chemical structure different chemical structure say monomeric oligomeric start material provide cathode comprise cathode active material wherein say polymer film interpose say lithium anode say electrolyte say electrolyte interpose say polymer film say cathode say polymer film dope electrically conductive incorporation lithium ions capable transmit lithium ions say lithium anode say electrolyte capable stabilize say lithium anode formation dendrites capable dissolve dendrites capable stabilize say lithium anode reaction say electrolyte form resistive interfacial layer | process | 0
5961672 | Claim 52 | 0 | The method of claim 51, wherein said lithium ion conducting polymer film is deposited on said electrolyte surface by plasma-assisted vacuum evaporation. | LIB | method claim wherein say lithium ion conduct polymer film deposit say electrolyte surface plasma-assisted vacuum evaporation | process | 0
5961672 | Claim 53 | 0 | The method of claim 51, wherein said lithium ion conducting polymer film is deposited on said electrolyte surface using a conjugated oligomeric starting material. | LIB | method claim wherein say lithium ion conduct polymer film deposit say electrolyte surface use conjugate oligomeric start material | process | 0
5961672 | Claim 54 | 0 | The method of claim 53, wherein said conjugated oligomeric starting material is selected from the group consisting of: poly(p-phenylene), polyacetylene, poly(phenylene vinylene), polyazulene, poly(perinaphthalene), polyacenes, and poly(naphthalene-2,6-diyl). | LIB | method claim wherein say conjugate oligomeric start material select group consist poly p-phenylene polyacetylene poly phenylene vinylene polyazulene poly perinaphthalene polyacenes poly naphthalene-2 | process | 0
5961672 | Claim 55 | 0 | The method of claim 51, wherein said lithium ion conducting polymer film is deposited on said electrolyte surface using a monomeric starting material, and said monomeric starting material is acetylene. | LIB | method claim wherein say lithium ion conduct polymer film deposit say electrolyte surface use monomeric start material say monomeric start material acetylene | process | 0
2008050645 | Claim 1 | 1 | A power supply system, comprising: a first and a second lithium battery modules each constituted by a plurality of lithium unit cells connected in series; a service disconnect switch for further connecting the first and the second lithium battery modules in series electrically; and a cell controller for detecting terminal voltages of respective lithium unit cells constituting the first and the second lithium battery modules, wherein the first and the second battery modules respectively have a most significant lithium unit cell group connection body and a least significant lithium unit cell group connection body, both connected in series, the most significant lithium unit cell group connection body having a plurality of unit cell groups connected in series respectively including a most significant unit cell group, and the least significant lithium unit cell group connection body having a plurality of unit cell groups connected in series respectively including a least significant unit cell group, in the first or the second battery module, a unit cell having highest potential is positioned at a most significant unit cell group that the most significant lithium unit cell group connection body in the first and the second battery modules has, in the first or the second battery module, a unit cell having lowest potential is positioned at a least significant unit cell group that the least significant lithium unit cell group connection body in the first and the second battery modules has, the cell controller, in order to detect the terminal voltages of respective lithium unit cells, comprises a plurality of ICs corresponding to the unit cell groups respectively; a substrate for mounting the plurality of ICs; a higher side connector for the first lithium battery module disposed so as to receive terminal voltages of unit cells that the most significant lithium unit cell group connection body in the first lithium battery module has; a lower side connector for the first lithium battery module disposed so as to receive terminal voltages of unit cells that the least significant lithium unit cell group connection body in the first lithium battery module has; a higher side connector for the second lithium battery module disposed so as to receive terminal voltages of unit cells that the most significant lithium unit cell group connection body in the second lithium battery module has; and a lower side connector for the second lithium battery module disposed so as to receive terminal voltages of unit cells that the least significant lithium unit cell group connection body in the second lithium battery module has, each of the ICs comprises a plurality of voltage detection terminals for receiving terminal voltages of respective lithium unit cells that a corresponding lithium unit cell group has; and transmission and reception terminals for transmitting or receiving information, each of the ICs is mounted on the substrate in the order of from highest potential to lowest potential or from lowest potential to highest potential in accordance with the order of potential of a corresponding lithium unit cell group, and wherein terminal voltages of respective unit cells that respective unit cell groups of the most significant lithium unit cell group connection body in the first or the second battery module have are respectively imposed on voltage detection terminals of corresponding each of the ICs via the higher side connector for the first battery module or the second battery module, terminal voltages of respective unit cells that respective unit cell groups of the least significant lithium unit cell group connection body in the first or the second battery module have are respectively imposed on voltage detection terminals of corresponding each of the ICs via the lower side connector for the first battery module or the second battery module, an IC corresponding to the least significant unit cell group of the least significant lithium unit cell group connection body in the first lithium battery module which is connected to the second lithium battery module in series by the service disconnect switch and an IC corresponding to the most significant unit cell group of the most significant lithium unit cell group connection body in the second lithium battery module respectively transmit signals via a photo coupler to another controlling device which functions under vehicle body ground power. | LIB | power supply system comprise first second lithium battery modules constitute plurality lithium unit cells connect series service disconnect switch connect first second lithium battery modules series electrically cell controller detect terminal voltages respective lithium unit cells constitute first second lithium battery modules wherein first second battery modules respectively significant lithium unit cell group connection body least significant lithium unit cell group connection body connect series significant lithium unit cell group connection body plurality unit cell group connect series respectively include significant unit cell group least significant lithium unit cell group connection body plurality unit cell group connect series respectively include least significant unit cell group first second battery module unit cell highest potential position significant unit cell group significant lithium unit cell group connection body first second battery modules first second battery module unit cell lowest potential position least significant unit cell group least significant lithium unit cell group connection body first second battery modules cell controller order detect terminal voltages respective lithium unit cells comprise plurality ics correspond unit cell group respectively substrate mount plurality ics higher side connector first lithium battery module dispose receive terminal voltages unit cells significant lithium unit cell group connection body first lithium battery module lower side connector first lithium battery module dispose receive terminal voltages unit cells least significant lithium unit cell group connection body first lithium battery module higher side connector second lithium battery module dispose receive terminal voltages unit cells significant lithium unit cell group connection body second lithium battery module lower side connector second lithium battery module dispose receive terminal voltages unit cells least significant lithium unit cell group connection body second lithium battery module ics comprise plurality voltage detection terminals receive terminal voltages respective lithium unit cells correspond lithium unit cell group transmission reception terminals transmit receive information ics mount substrate order highest potential lowest potential lowest potential highest potential accordance order potential correspond lithium unit cell group wherein terminal voltages respective unit cells respective unit cell group significant lithium unit cell group connection body first second battery module respectively impose voltage detection terminals correspond ics via higher side connector first battery module second battery module terminal voltages respective unit cells respective unit cell group least significant lithium unit cell group connection body first second battery module respectively impose voltage detection terminals correspond ics via lower side connector first battery module second battery module ic correspond least significant unit cell group least significant lithium unit cell group connection body first lithium battery module connect second lithium battery module series service disconnect switch ic correspond significant unit cell group significant lithium unit cell group connection body second lithium battery module respectively transmit signal via photo coupler another control device function vehicle body grind power | product | 1
2008050645 | Claim 2 | 1 | The power supply system according to claim 1, wherein signal transmission between ICs corresponding to the most significant unit cell group and the least significant unit cell group in the first lithium battery module is carried out via a transmission path which is constituted by repetition of a structure that transmission terminals of an IC are electrically connected to reception terminals of a neighboring IC thereof and which is connected serially in the order of potential of a corresponding unit cell group, and wherein signal transmission between ICs corresponding to the most significant unit cell group and the least significant unit cell group in the second lithium battery module is carried out via a transmission path which is constituted by repetition of a structure that transmission terminals of an IC are electrically connected to reception terminals of a neighboring IC thereof and which is connected serially in the order of potential of a corresponding unit cell group. | LIB | power supply system accord claim wherein signal transmission ics correspond significant unit cell group least significant unit cell group first lithium battery module carry via transmission path constitute repetition structure transmission terminals ic electrically connect reception terminals neighbor ic thereof connect serially order potential correspond unit cell group wherein signal transmission ics correspond significant unit cell group least significant unit cell group second lithium battery module carry via transmission path constitute repetition structure transmission terminals ic electrically connect reception terminals neighbor ic thereof connect serially order potential correspond unit cell group | product | 1
2008050645 | Claim 3 | 1 | A power supply system, comprising: a first and a second lithium battery modules each constituted by a plurality of lithium unit cells connected in series; a service disconnect switch for further connecting the first and the second lithium battery modules in series electrically; and a cell controller for detecting terminal voltages of respective lithium unit cells constituting the first and the second lithium battery modules, wherein the first and the second battery modules respectively have a most significant lithium unit cell group connection body and a least significant lithium unit cell group connection body, both connected in series, the most significant lithium unit cell group connection body having a plurality of unit cell groups connected in series respectively including a most significant unit cell group, and the least significant lithium unit cell group connection body having a plurality of unit cell groups connected in series respectively including a least significant unit cell group, in the first or the second battery module, a unit cell having highest potential is positioned at a most significant unit cell group that the most significant lithium unit cell group connection body in the first and the second battery modules has, in the first or the second battery module, a unit cell having lowest potential is positioned at a least significant unit cell group that the least significant lithium unit cell group connection body in the first and the second battery modules has, the cell controller, in order to detect the terminal voltages of respective lithium unit cells, comprises a plurality of ICs corresponding to the unit cell groups respectively; a substrate for mounting the plurality of ICs; a higher side connector for the first lithium battery module disposed so as to receive terminal voltages of unit cells that the most significant lithium unit cell group connection body in the first lithium battery module has; a lower side connector for the first lithium battery module disposed so as to receive terminal voltages of unit cells that the least significant lithium unit cell group connection body in the first lithium battery module has; a higher side connector for the second lithium battery module disposed so as to receive terminal voltages of unit cells that the most significant lithium unit cell group connection body in the second lithium battery module has; and a lower side connector for the second lithium battery module disposed so as to receive terminal voltages of unit cells that the least significant lithium unit cell group connection body in the second lithium battery module has, each of the ICs comprises a plurality of voltage detection terminals for receiving terminal voltages of respective lithium unit cells that a corresponding lithium unit cell group has; and transmission and reception terminals for transmitting or receiving information, each of the ICs is mounted on the substrate in the order of from highest potential to lowest potential or from lowest potential to highest potential in accordance with the order of potential of a corresponding lithium unit cell group, and wherein terminal voltages of respective unit cells that respective unit cell groups of the most significant lithium unit cell group connection body in the first or the second battery module has are respectively imposed on voltage detection terminals of corresponding each of the ICs via the higher side connector for the first battery module or the second battery module, terminal voltages of respective unit cells that respective unit cell groups of the least significant lithium unit cell group connection body in the first or the second battery module has are respectively imposed on voltage detection terminals of corresponding each of the ICs via the lower side connector for the first battery module or the second battery module, ICs corresponding to the most significant unit cell group and the least significant unit cell group in the first and the second lithium battery modules are respectively constituted so as to transmit signals via a photo coupler to another controlling device which functions under vehicle body ground power, according to the above structure, an IC corresponding to the least significant unit cell group of the least significant lithium unit cell group connection body in the first lithium battery module which is connected to the second lithium battery module in series by the service disconnect switch and an IC corresponding to the most significant unit cell group of the most significant lithium unit cell group connection body in the second lithium battery module respectively transmit signals via the photo coupler to the other controlling device, a communication harness for transmitting and receiving electric signals of the photo coupler and the vehicle body ground power is disposed at the substrate, and the photo coupler is mounted at an area which is separated from an area at which each of the ICs is mounted. | LIB | power supply system comprise first second lithium battery modules constitute plurality lithium unit cells connect series service disconnect switch connect first second lithium battery modules series electrically cell controller detect terminal voltages respective lithium unit cells constitute first second lithium battery modules wherein first second battery modules respectively significant lithium unit cell group connection body least significant lithium unit cell group connection body connect series significant lithium unit cell group connection body plurality unit cell group connect series respectively include significant unit cell group least significant lithium unit cell group connection body plurality unit cell group connect series respectively include least significant unit cell group first second battery module unit cell highest potential position significant unit cell group significant lithium unit cell group connection body first second battery modules first second battery module unit cell lowest potential position least significant unit cell group least significant lithium unit cell group connection body first second battery modules cell controller order detect terminal voltages respective lithium unit cells comprise plurality ics correspond unit cell group respectively substrate mount plurality ics higher side connector first lithium battery module dispose receive terminal voltages unit cells significant lithium unit cell group connection body first lithium battery module lower side connector first lithium battery module dispose receive terminal voltages unit cells least significant lithium unit cell group connection body first lithium battery module higher side connector second lithium battery module dispose receive terminal voltages unit cells significant lithium unit cell group connection body second lithium battery module lower side connector second lithium battery module dispose receive terminal voltages unit cells least significant lithium unit cell group connection body second lithium battery module ics comprise plurality voltage detection terminals receive terminal voltages respective lithium unit cells correspond lithium unit cell group transmission reception terminals transmit receive information ics mount substrate order highest potential lowest potential lowest potential highest potential accordance order potential correspond lithium unit cell group wherein terminal voltages respective unit cells respective unit cell group significant lithium unit cell group connection body first second battery module respectively impose voltage detection terminals correspond ics via higher side connector first battery module second battery module terminal voltages respective unit cells respective unit cell group least significant lithium unit cell group connection body first second battery module respectively impose voltage detection terminals correspond ics via lower side connector first battery module second battery module ics correspond significant unit cell group least significant unit cell group first second lithium battery modules respectively constitute transmit signal via photo coupler another control device function vehicle body grind power accord structure ic correspond least significant unit cell group least significant lithium unit cell group connection body first lithium battery module connect second lithium battery module series service disconnect switch ic correspond significant unit cell group significant lithium unit cell group connection body second lithium battery module respectively transmit signal via photo coupler control device communication harness transmit receive electric signal photo coupler vehicle body grind power dispose substrate photo coupler mount area separate area ics mount | product | 1
2008050645 | Claim 4 | 1 | The power supply system according to claim 3, wherein signal transmission between ICs corresponding to the most significant unit cell group and the least significant unit cell group in the first lithium battery module is carried out via a transmission path which is constituted by repetition of a structure that transmission terminals of an IC are electrically connected to reception terminals of a neighboring IC thereof and which is connected serially in the order of potential of a corresponding unit cell group, and wherein signal transmission between ICs corresponding to the most significant unit cell group and the least significant unit cell group in the second lithium battery module is carried out via a transmission path which is constituted by repetition of a structure that transmission terminals of an IC are electrically connected to reception terminals of a neighboring IC thereof and which is connected serially in the order of potential of a corresponding unit cell group. | LIB | power supply system accord claim wherein signal transmission ics correspond significant unit cell group least significant unit cell group first lithium battery module carry via transmission path constitute repetition structure transmission terminals ic electrically connect reception terminals neighbor ic thereof connect serially order potential correspond unit cell group wherein signal transmission ics correspond significant unit cell group least significant unit cell group second lithium battery module carry via transmission path constitute repetition structure transmission terminals ic electrically connect reception terminals neighbor ic thereof connect serially order potential correspond unit cell group | product | 1
2008050645 | Claim 5 | 1 | A power supply system, comprising: a first lithium unit cell group connection body constituted by connecting a plurality of lithium unit cell groups, each constituted by a plurality of lithium unit cells connected in series, is further connected in series; a second lithium unit cell group connection body constituted by connecting a plurality of lithium unit cell groups, each constituted by a plurality of lithium unit cells connected in series, is further connected in series; a switch for connecting a low potential side of the first lithium unit cell group connection body and a high potential side of the second lithium unit cell group connection body electrically; a first IC group constituted by a plurality of ICs disposed so as to respectively correspond to the lithium unit cell groups which constitute the first lithium unit cell group connection body; and a second IC group constituted by a plurality of ICs disposed so as to respectively correspond to the lithium unit cell groups which constitute the second lithium unit cell group connection body, wherein each of ICs constituting the first IC group and the second IC group comprises a plurality of voltage detection terminals for receiving terminal voltages of respective lithium unit cells that a corresponding lithium unit cell group has; and transmission and reception terminals for transmitting or receiving information, voltage detection terminals of each of ICs constituting the first IC group are electrically connected to terminals of each of lithium unit cells constituting a corresponding lithium unit cell group of the lithium unit cell groups which constitute the first lithium unit cell group connection body, voltage detection terminals of each of ICs constituting the second IC group are electrically connected to terminals of each of lithium unit cells constituting a corresponding lithium unit cell group of the lithium unit cell groups which constitute the second lithium unit cell group connection body, transmission terminals of each of ICs constituting the first IC group are electrically connected to reception terminals of an IC corresponding to a neighboring lithium unit cell group in one direction of a lithium unit cell group to which the IC corresponds, reception terminals of each of ICs constituting the first IC group are electrically connected to transmission terminals of an IC corresponding to a neighboring lithium unit cell group in another direction of a lithium unit cell group to which the IC corresponds, and wherein transmission terminals of each of ICs constituting the second IC group are electrically connected to reception terminals of an IC corresponding to a neighboring lithium unit cell group in one direction of a lithium unit cell group to which the IC corresponds, reception terminals of each of ICs constituting the second IC group are electrically connected to transmission terminals of an IC corresponding to a neighboring lithium unit cell group in another direction of a lithium unit cell group to which the IC corresponds, transmission terminals or reception terminals of ICs respectively corresponding to the lithium unit cell groups in the first lithium unit cell group connection body which is connected to the second lithium unit cell group connection body by the switch and the lithium unit cell groups in the second lithium unit cell group connection body are connected via a photo coupler to a controller which functions under other power supply system. | LIB | power supply system comprise first lithium unit cell group connection body constitute connect plurality lithium unit cell group constitute plurality lithium unit cells connect series connect series second lithium unit cell group connection body constitute connect plurality lithium unit cell group constitute plurality lithium unit cells connect series connect series switch connect low potential side first lithium unit cell group connection body high potential side second lithium unit cell group connection body electrically first ic group constitute plurality ics dispose respectively correspond lithium unit cell group constitute first lithium unit cell group connection body second ic group constitute plurality ics dispose respectively correspond lithium unit cell group constitute second lithium unit cell group connection body wherein ics constitute first ic group second ic group comprise plurality voltage detection terminals receive terminal voltages respective lithium unit cells correspond lithium unit cell group transmission reception terminals transmit receive information voltage detection terminals ics constitute first ic group electrically connect terminals lithium unit cells constitute correspond lithium unit cell group lithium unit cell group constitute first lithium unit cell group connection body voltage detection terminals ics constitute second ic group electrically connect terminals lithium unit cells constitute correspond lithium unit cell group lithium unit cell group constitute second lithium unit cell group connection body transmission terminals ics constitute first ic group electrically connect reception terminals ic correspond neighbor lithium unit cell group one direction lithium unit cell group ic correspond reception terminals ics constitute first ic group electrically connect transmission terminals ic correspond neighbor lithium unit cell group another direction lithium unit cell group ic correspond wherein transmission terminals ics constitute second ic group electrically connect reception terminals ic correspond neighbor lithium unit cell group one direction lithium unit cell group ic correspond reception terminals ics constitute second ic group electrically connect transmission terminals ic correspond neighbor lithium unit cell group another direction lithium unit cell group ic correspond transmission terminals reception terminals ics respectively correspond lithium unit cell group first lithium unit cell group connection body connect second lithium unit cell group connection body switch lithium unit cell group second lithium unit cell group connection body connect via photo coupler controller function power supply system | product | 1
2008050645 | Claim 6 | 1 | A power supply system, comprising: a first lithium unit cell group connection body constituted by connecting a plurality of lithium unit cell groups, each constituted by a plurality of lithium unit cells connected in series, is further connected in series; a second lithium unit cell group connection body constituted by connecting a plurality of lithium unit cell groups, each constituted by a plurality of lithium unit cells connected in series, is further connected in series; a switch for connecting the first lithium unit cell group connection body and the second lithium unit cell group connection body in series electrically; a first IC group constituted by a plurality of ICs disposed so as to respectively correspond to the lithium unit cell groups which constitute the first lithium unit cell group connection body; and a second IC group constituted by a plurality of ICs disposed so as to respectively correspond to the lithium unit cell groups which constitute the second lithium unit cell group connection body, wherein each of ICs constituting the first IC group and the second IC group comprises a plurality of voltage detection terminals connected to terminals of respective lithium unit cells which constitute a corresponding lithium unit cell group; and transmission and reception terminals for transmitting or receiving information, transmission and reception terminals of each of ICs constituting the first IC group are connected in series in the order of potential of lithium unit cell groups to which the each of ICs corresponds to form a series transmission path, transmission and reception terminals of each of ICs constituting the second IC group are connected in series in the order of potential of lithium unit cell groups to which the each of ICs corresponds to form a series transmission path, and wherein transmission terminals or reception terminals of ICs respectively corresponding to the lithium unit cell groups in the first lithium unit cell group connection body which is connected to the second lithium unit cell group connection body by the switch and the lithium unit cell groups in the second lithium unit cell group connection body are connected via a photo coupler to a controller which functions under other power supply system. | LIB | power supply system comprise first lithium unit cell group connection body constitute connect plurality lithium unit cell group constitute plurality lithium unit cells connect series connect series second lithium unit cell group connection body constitute connect plurality lithium unit cell group constitute plurality lithium unit cells connect series connect series switch connect first lithium unit cell group connection body second lithium unit cell group connection body series electrically first ic group constitute plurality ics dispose respectively correspond lithium unit cell group constitute first lithium unit cell group connection body second ic group constitute plurality ics dispose respectively correspond lithium unit cell group constitute second lithium unit cell group connection body wherein ics constitute first ic group second ic group comprise plurality voltage detection terminals connect terminals respective lithium unit cells constitute correspond lithium unit cell group transmission reception terminals transmit receive information transmission reception terminals ics constitute first ic group connect series order potential lithium unit cell group ics correspond form series transmission path transmission reception terminals ics constitute second ic group connect series order potential lithium unit cell group ics correspond form series transmission path wherein transmission terminals reception terminals ics respectively correspond lithium unit cell group first lithium unit cell group connection body connect second lithium unit cell group connection body switch lithium unit cell group second lithium unit cell group connection body connect via photo coupler controller function power supply system | product | 1
2008050645 | Claim 7 | 1 | A power supply system, comprising: a first lithium unit cell group connection body constituted by connecting a plurality of lithium unit cell groups, each constituted by a plurality of lithium unit cells connected in series, is further connected in series; a second lithium unit cell group connection body constituted by connecting a plurality of lithium unit cell groups, each constituted by a plurality of lithium unit cells connected in series, is further connected in series; a disconnector having a structure that a switch and a fuse for connecting the first lithium unit cell group connection body and the second lithium unit cell group connection body in series electrically are connected in series, a first IC group constituted by a plurality of ICs disposed so as to respectively correspond to the lithium unit cell groups which constitute the first lithium unit cell group connection body; and a second IC group constituted by a plurality of ICs disposed so as to respectively correspond to the lithium unit cell groups which constitute the second lithium unit cell group connection body, wherein each of ICs constituting the first IC group and the second IC group comprises a plurality of voltage detection terminals connected to terminals of respective lithium unit cells which constitute a corresponding lithium unit cell group; and transmission and reception terminals for transmitting or receiving information, transmission and reception terminals of each of ICs constituting the first IC group are connected in series in the order of potential of lithium unit cell groups to which the each of ICs corresponds to form a series transmission path, transmission and reception terminals of each of ICs constituting the second IC group are connected in series in the order of potential of lithium unit cell groups to which the each of ICs corresponds to form a series transmission path, and wherein transmission terminals or reception terminals of ICs respectively corresponding to the lithium unit cell groups in the first lithium unit cell group connection body which is connected to the second lithium unit cell group connection body by a series circuit having the switch and the fuse, and to the lithium unit cell groups in the second lithium unit cell group connection body, are connected via a photo coupler to a controller which functions under other power supply system. | LIB | power supply system comprise first lithium unit cell group connection body constitute connect plurality lithium unit cell group constitute plurality lithium unit cells connect series connect series second lithium unit cell group connection body constitute connect plurality lithium unit cell group constitute plurality lithium unit cells connect series connect series disconnector structure switch fuse connect first lithium unit cell group connection body second lithium unit cell group connection body series electrically connect series first ic group constitute plurality ics dispose respectively correspond lithium unit cell group constitute first lithium unit cell group connection body second ic group constitute plurality ics dispose respectively correspond lithium unit cell group constitute second lithium unit cell group connection body wherein ics constitute first ic group second ic group comprise plurality voltage detection terminals connect terminals respective lithium unit cells constitute correspond lithium unit cell group transmission reception terminals transmit receive information transmission reception terminals ics constitute first ic group connect series order potential lithium unit cell group ics correspond form series transmission path transmission reception terminals ics constitute second ic group connect series order potential lithium unit cell group ics correspond form series transmission path wherein transmission terminals reception terminals ics respectively correspond lithium unit cell group first lithium unit cell group connection body connect second lithium unit cell group connection body series circuit switch fuse lithium unit cell group second lithium unit cell group connection body connect via photo coupler controller function power supply system | product | 1
2008050645 | Claim 8 | 1 | A power supply system, comprising: a container for a power supply system; a battery controller which functions under power of direct current and low voltage and which is accommodated in the container; a first and a second relays disposed inside the container; an on/off switch disposed inside the container; a first lithium unit cell group connection body which is disposed inside the container and which is constituted by connecting a plurality of unit cells in series; a second lithium unit cell group connection body which is disposed inside the container and which is constituted by connecting a plurality of unit cells in series; a first IC group which is constituted by a plurality of ICs for detecting respective terminal voltages of the plurality of unit cells which constitute the first lithium unit cell group connection body and for controlling respective states of charge/discharge of the plurality of unit cells which constitute the first lithium unit cell group connection body; a second IC group which is constituted by a plurality of ICs for detecting respective terminal voltages of the plurality of unit cells which constitute the second lithium unit cell group connection body and for controlling respective states of charge/discharge of the plurality of unit cells which constitute the second lithium unit cell group connection body; and a plurality of discharge resistors which is disposed inside the container and which is used for discharging stored power of respective unit cells constituting the first and the second lithium unit cell group connection bodies, wherein one end of the first lithium unit cell group connection body is connected to the first relay, and another end of the first lithium unit cell group connection body is connected to the on/off switch, one end of the second lithium unit cell group connection body is connected to the on/off switch, and another end of the second lithium unit cell group connection body is connected to the second relay, the first lithium unit cell group connection body has a structure that a plurality of lithium unit cell groups, each constituted by connecting the plurality of lithium unit cells in series, is further connected in series; the second lithium unit cell group connection body has a structure that a plurality of lithium unit cell groups, each constituted by connecting the plurality of lithium unit cells in series, is further connected in series; each of ICs in the first IC group is disposed so as to correspond to the lithium unit cell groups constituting the first lithium unit cell group connection body; each of ICs in the second IC group is disposed so as to correspond to the lithium unit cell groups constituting the second lithium unit cell group connection body; each of ICs constituting the first IC group and the second IC group comprises a plurality of voltage detection terminals connected to terminals of respective lithium unit cells which constitute a corresponding lithium unit cell group; and transmission and reception terminals for transmitting or receiving information, transmission and reception terminals of each of ICs constituting the first IC group are connected in series in the order of potential of lithium unit cell groups to which the each of ICs corresponds to form a series transmission path, transmission and reception terminals of each of ICs constituting the second IC group are connected in series in the order of potential of lithium unit cell groups to which the each of ICs corresponds to form a series transmission path, and wherein transmission terminals or reception terminals of ICs respectively corresponding to the lithium unit cell groups in the first lithium unit cell group connection body which is connected to the second lithium unit cell group connection body by the on/off switch, and to the lithium unit cell groups in the second lithium unit cell group connection body, are connected via a photo coupler to the controller, and wherein power of direct current of which voltage is higher than the power of direct current and low voltage is supplied via the first and the second relays. | LIB | power supply system comprise container power supply system battery controller function power direct current low voltage accommodate container first second relay dispose inside container switch dispose inside container first lithium unit cell group connection body dispose inside container constitute connect plurality unit cells series second lithium unit cell group connection body dispose inside container constitute connect plurality unit cells series first ic group constitute plurality ics detect respective terminal voltages plurality unit cells constitute first lithium unit cell group connection body control respective state charge discharge plurality unit cells constitute first lithium unit cell group connection body second ic group constitute plurality ics detect respective terminal voltages plurality unit cells constitute second lithium unit cell group connection body control respective state charge discharge plurality unit cells constitute second lithium unit cell group connection body plurality discharge resistors dispose inside container use discharge store power respective unit cells constitute first second lithium unit cell group connection body wherein one end first lithium unit cell group connection body connect first relay another end first lithium unit cell group connection body connect switch one end second lithium unit cell group connection body connect switch another end second lithium unit cell group connection body connect second relay first lithium unit cell group connection body structure plurality lithium unit cell group constitute connect plurality lithium unit cells series connect series second lithium unit cell group connection body structure plurality lithium unit cell group constitute connect plurality lithium unit cells series connect series ics first ic group dispose correspond lithium unit cell group constitute first lithium unit cell group connection body ics second ic group dispose correspond lithium unit cell group constitute second lithium unit cell group connection body ics constitute first ic group second ic group comprise plurality voltage detection terminals connect terminals respective lithium unit cells constitute correspond lithium unit cell group transmission reception terminals transmit receive information transmission reception terminals ics constitute first ic group connect series order potential lithium unit cell group ics correspond form series transmission path transmission reception terminals ics constitute second ic group connect series order potential lithium unit cell group ics correspond form series transmission path wherein transmission terminals reception terminals ics respectively correspond lithium unit cell group first lithium unit cell group connection body connect second lithium unit cell group connection body switch lithium unit cell group second lithium unit cell group connection body connect via photo coupler controller wherein power direct current voltage higher power direct current low voltage supply via first second relay | product | 1
2008050645 | Claim 9 | 1 | A power supply system, comprising: a container for a power supply system; a cooling path formed inside the container; a fan for supplying cooling air to the cooling path and which is disposed inside the container; a battery controller which functions under power of direct current and low voltage and which is accommodated in the container; a first and a second relays disposed inside the container; an on/off switch disposed inside the container; a first lithium unit cell group connection body which is disposed inside the container and which is constituted by connecting a plurality of unit cells in series; a second lithium unit cell group connection body which is disposed inside the container and which is constituted by connecting a plurality of unit cells in series; a first IC group which is constituted by a plurality of ICs for detecting terminal voltages of the plurality of unit cells which constitute the first lithium unit cell group connection body and for controlling respective states of charge/discharge of the plurality of unit cells which constitute the first lithium unit cell group connection body; a second IC group which is constituted by a plurality of ICs for detecting terminal voltages of the plurality of unit cells which constitute the second lithium unit cell group connection body and for controlling respective states of charge/discharge of the plurality of unit cells which constitute the second lithium unit cell group connection body; and a plurality of discharge resistors which is disposed inside the container and which is used for discharging stored power of respective unit cells constituting the first and the second lithium unit cell group connection bodies, wherein one end of the first lithium unit cell group connection body is connected to the first relay, and another end of the first lithium unit cell group connection body is connected to the on/off switch, one end of the second lithium unit cell group connection body is connected to the on/off switch, and another end of the second lithium unit cell group connection body is connected to the second relay, the first lithium unit cell group connection body has a structure that a plurality of lithium unit cell groups, each constituted by connecting the plurality of lithium unit cells in series, is further connected in series; the second lithium unit cell group connection body has a structure that a plurality of lithium unit cell groups, each constituted by connecting the plurality of lithium unit cells in series, is further connected in series; each of ICs in the first IC group is disposed so as to correspond to the lithium unit cell groups constituting the first lithium unit cell group connection body; each of ICs in the second IC group is disposed so as to correspond to the lithium unit cell groups constituting the second lithium unit cell group connection body; each of ICs constituting the first IC group and the second IC group comprises a plurality of voltage detection terminals connected to terminals of respective lithium unit cells which constitute a corresponding lithium unit cell group; and transmission and reception terminals for transmitting or receiving information, transmission and reception terminals of each of ICs constituting the first IC group are connected in series in the order of potential of lithium unit cell groups to which the each of ICs corresponds to form a series-connected first series transmission path, transmission and reception terminals of each of ICs constituting the second IC group are connected in series in the order of potential of lithium unit cell groups to which the each of ICs corresponds to form a series-connected second series transmission path, and wherein the first series transmission path and the second series transmission path transmit signals respectively via a photo coupler to the battery controller independently, and wherein power of direct current of which voltage is higher than the power of direct current and low voltage is supplied via the first and the second relays. | LIB | power supply system comprise container power supply system cool path form inside container fan supply cool air cool path dispose inside container battery controller function power direct current low voltage accommodate container first second relay dispose inside container switch dispose inside container first lithium unit cell group connection body dispose inside container constitute connect plurality unit cells series second lithium unit cell group connection body dispose inside container constitute connect plurality unit cells series first ic group constitute plurality ics detect terminal voltages plurality unit cells constitute first lithium unit cell group connection body control respective state charge discharge plurality unit cells constitute first lithium unit cell group connection body second ic group constitute plurality ics detect terminal voltages plurality unit cells constitute second lithium unit cell group connection body control respective state charge discharge plurality unit cells constitute second lithium unit cell group connection body plurality discharge resistors dispose inside container use discharge store power respective unit cells constitute first second lithium unit cell group connection body wherein one end first lithium unit cell group connection body connect first relay another end first lithium unit cell group connection body connect switch one end second lithium unit cell group connection body connect switch another end second lithium unit cell group connection body connect second relay first lithium unit cell group connection body structure plurality lithium unit cell group constitute connect plurality lithium unit cells series connect series second lithium unit cell group connection body structure plurality lithium unit cell group constitute connect plurality lithium unit cells series connect series ics first ic group dispose correspond lithium unit cell group constitute first lithium unit cell group connection body ics second ic group dispose correspond lithium unit cell group constitute second lithium unit cell group connection body ics constitute first ic group second ic group comprise plurality voltage detection terminals connect terminals respective lithium unit cells constitute correspond lithium unit cell group transmission reception terminals transmit receive information transmission reception terminals ics constitute first ic group connect series order potential lithium unit cell group ics correspond form series-connected first series transmission path transmission reception terminals ics constitute second ic group connect series order potential lithium unit cell group ics correspond form series-connected second series transmission path wherein first series transmission path second series transmission path transmit signal respectively via photo coupler battery controller independently wherein power direct current voltage higher power direct current low voltage supply via first second relay | product | 1
2012141872 | Claim 1 | 1 | A rechargeable lithium battery, comprising: a negative electrode comprising a silicon-based negative active material; a positive electrode comprising a positive active material for intercalating and deintercalating lithium; and a non-aqueous electrolyte, wherein the silicon-based negative active material has a conductivity of greater than or equal to 1.0.times.10.sup.3 S/cm, wherein the silicon-based negative active material comprises a SiO.sub.x (0&lt;x&lt;2) core comprising Si grains at an interior of the core and a continuous or discontinuous coating layer on the surface of the core, the coating layer comprising Ag having a thickness at 1 nm or 50 nm or between 1 nm and 50 nm, wherein the silicon-based negative active material comprises at 20 wt % or 50 wt % or between 20 wt % and 50 wt % of Ag based on the entire amount of the silicon-based negative active material, and wherein the Si grains have an average particle diameter at 1 nm or 100 nm or between 1 nm and 100 nm. | LIB | rechargeable lithium battery comprise negative electrode comprise silicon-based negative active material positive electrode comprise positive active material intercalate deintercalating lithium non-aqueous electrolyte wherein silicon-based negative active material conductivity greater equal time sup cm wherein silicon-based negative active material comprise sio sub x lt x lt core comprise si grain interior core continuous discontinuous coat layer surface core coat layer comprise ag thickness nm nm nm nm wherein silicon-based negative active material comprise wt wt wt wt ag base entire amount silicon-based negative active material wherein si grain average particle diameter nm nm nm nm | product | 1
2012141872 | Claim 2 | 1 | The rechargeable lithium battery of claim 1, wherein the coating layer is not uniform and maintains an Ag particle shape. | LIB | rechargeable lithium battery claim wherein coat layer uniform maintain ag particle shape | product | 1
2012141872 | Claim 3 | 1 | The rechargeable lithium battery of claim 1, wherein the negative active material has an average particle diameter at 1 .mu.m or 50 .mu.m or between 1 .mu.m and 50 .mu.m. | LIB | rechargeable lithium battery claim wherein negative active material average particle diameter mu mu mu mu | product | 1
2012141872 | Claim 4 | 0 | A method of manufacturing a negative active material, the method comprising: dipping an SiO.sub.x (0&lt;x&lt;2) silicon-based material having Si grains in an Ag dispersion solution to form a resultant product; and drying the resultant product to form an Ag coating layer having a thickness at 1 nm or 50 nm or between 1 nm and 50 nm, wherein the resultant product has a conductivity of greater than or equal to 1.0.times.10.sup.3 S/cm, wherein the Si grains have an average particle diameter at 5 nm or 50 nm or between 5 nm and 50 nm and are at an interior of a core of the SiO.sub.x silicon-based material after the Ag coating layer is formed, and wherein the resultant product comprises at 20 wt % or 50 wt % or between 20 wt % and 50 wt % of Ag based on the entire amount of the resultant product. | LIB | method manufacture negative active material method comprise dip sio sub x lt x lt silicon-based material si grain ag dispersion solution form resultant product dry resultant product form ag coat layer thickness nm nm nm nm wherein resultant product conductivity greater equal time sup cm wherein si grain average particle diameter nm nm nm nm interior core sio sub x silicon-based material ag coat layer form wherein resultant product comprise wt wt wt wt ag base entire amount resultant product | process | 0
2012141872 | Claim 5 | 0 | The method of claim 4, wherein the drying is performed at a temperature at 100.degree. C. or 200.degree. C. or between 100.degree. C. and 200.degree. C. | LIB | method claim wherein dry perform temperature degree c degree c degree c degree c | process | 0
2012141872 | Claim 6 | 0 | The method of claim 4, wherein the Ag coating layer is not uniform and maintains an Ag particle shape. | LIB | method claim wherein ag coat layer uniform maintain ag particle shape | process | 0
2012141872 | Claim 7 | 1 | A rechargeable lithium battery, comprising a negative electrode comprising a silicon-based negative active material, the silicon-based negative active material having a conductivity of greater than or equal to 1.0.times.10.sup.3 S/cm and comprising a SiO.sub.x (0&lt;x&lt;2) core and an Ag continuous or discontinuous coating layer on the core, wherein the core comprises Si grains having an average particle diameter at 1 nm or 100 nm or between 1 nm and 100 nm at an interior of the core, the silicon-based negative active material comprises at 20 wt % or 50 wt % or between 20 wt % and 50 wt % of Ag based on the entire amount of the silicon-based negative active material, and the coating layer has a thickness at 1 nm or 50 nm or between 1 nm and 50 nm; a positive electrode comprising a positive active material; and a non-aqueous electrolyte between the negative electrode and the positive electrode. | LIB | rechargeable lithium battery comprise negative electrode comprise silicon-based negative active material silicon-based negative active material conductivity greater equal time sup cm comprise sio sub x lt x lt core ag continuous discontinuous coat layer core wherein core comprise si grain average particle diameter nm nm nm nm interior core silicon-based negative active material comprise wt wt wt wt ag base entire amount silicon-based negative active material coat layer thickness nm nm nm nm positive electrode comprise positive active material non-aqueous electrolyte negative electrode positive electrode | product | 1
2012141872 | Claim 8 | 1 | The rechargeable lithium battery of claim 7, wherein the coating layer is not uniform and maintains an Ag particle shape. | LIB | rechargeable lithium battery claim wherein coat layer uniform maintain ag particle shape | product | 1
2012141872 | Claim 9 | 1 | The rechargeable lithium battery of claim 7, wherein the negative active material has an average particle diameter at 1 .mu.m or 50 .mu.m or between 1 .mu.m and 50 .mu.m. | LIB | rechargeable lithium battery claim wherein negative active material average particle diameter mu mu mu mu | product | 1
2012141872 | Claim 10 | 1 | The rechargeable lithium battery of claim 1, wherein the silicon-based negative active material has a conductivity of 1.0.times.10.sup.3S/cm to 2.0.times.10.sup.3 S/cm. | LIB | rechargeable lithium battery claim wherein silicon-based negative active material conductivity time sup cm time sup cm | product | 1
2012141872 | Claim 11 | 0 | The method of claim 4, wherein the resultant product has a conductivity of 1.0.times.10.sup.3 S/cm to 2.0.times.10.sup.3 S/cm. | LIB | method claim wherein resultant product conductivity time sup cm time sup cm | process | 0
2012141872 | Claim 12 | 1 | The rechargeable lithium battery of claim 7, wherein the silicon-based negative active material has a conductivity of 1.0.times.10.sup.3 S/cm to 2.0.times.10.sup.3 S/cm. | LIB | rechargeable lithium battery claim wherein silicon-based negative active material conductivity time sup cm time sup cm | product | 1
2013034750 | Claim 1 | 1 | A secondary battery pack comprising: an anode terminal and a cathode terminal of a battery cell, the anode terminal and the cathode terminal being made of a plate-shaped conductive member, the anode terminal and the cathode terminal being electrically connected to a protection circuit module (PCM); a battery cell having the anode terminal and the cathode terminal formed at one end thereof, the battery cell being provided at the end thereof with a thermally welded surplus portion; and the PCM comprising a printed circuit board (PCB) having a protection circuit formed thereon, the PCB being provided at one side thereof with a cathode terminal connection portion and an anode terminal connection portion and at the other side thereof with an external input and output terminal connection portion, an external input and output terminal electrically connected to the protection circuit of the PCB via the external input and output terminal connection portion of the PCB, and an electrically insulative PCM case, in which the PCB is mounted in an insertion fashion, the PCM being loaded on the thermally welded surplus portion of the battery cell by bending the cathode terminal and the anode terminal of the battery cell in a state in which the PCM is electrically connected to the battery cell, wherein the PCM case is configured to have a hollow box structure, one end of which is opened in the shape of a slit, through which the PCB is inserted and both sides of the PCB are fixed, wherein the portions of the cathode terminal and anode terminal are located on at least two adjacent sides of the PCM case by bending the cathode terminal and the anode terminal of the battery cell when the PCM is electrically connected to the battery cell, wherein the external input and output terminal is configured to have a plate structure in which a connector is mounted to one end thereof, and wherein the PCM case covers the PCM excluding the external input and output terminal such that the external input and output terminal extends outward from the PCM case. | LIB | secondary battery pack comprise anode terminal cathode terminal battery cell anode terminal cathode terminal make plate-shaped conductive member anode terminal cathode terminal electrically connect protection circuit module pcm battery cell anode terminal cathode terminal form one end thereof battery cell provide end thereof thermally weld surplus portion pcm comprise print circuit board pcb protection circuit form thereon pcb provide one side thereof cathode terminal connection portion anode terminal connection portion side thereof external input output terminal connection portion external input output terminal electrically connect protection circuit pcb via external input output terminal connection portion pcb electrically insulative pcm case pcb mount insertion fashion pcm load thermally weld surplus portion battery cell bend cathode terminal anode terminal battery cell state pcm electrically connect battery cell wherein pcm case configure hollow box structure one end open shape slit pcb insert side pcb fix wherein portion cathode terminal anode terminal locate least two adjacent side pcm case bend cathode terminal anode terminal battery cell pcm electrically connect battery cell wherein external input output terminal configure plate structure connector mount one end thereof wherein pcm case cover pcm exclude external input output terminal external input output terminal extend outward pcm case | product | 1
2013034750 | Claim 2 | 1 | The secondary battery pack according to claim 1, wherein the battery cell is a secondary battery having an electrode assembly of a cathode/separator/anode structure mounted in a battery case made of a laminate sheet comprising a metal layer and a resin layer in a sealed state. | LIB | secondary battery pack accord claim wherein battery cell secondary battery electrode assembly cathode separator anode structure mount battery case make laminate sheet comprise metal layer resin layer seal state | product | 1
2013034750 | Claim 3 | 1 | The secondary battery pack according to claim 1, wherein the PCB is a flexible printed circuit board (FPCB). | LIB | secondary battery pack accord claim wherein pcb flexible print circuit board fpcb | product | 1
2013034750 | Claim 4 | 1 | The secondary battery pack according to claim 1, wherein the external input and output terminal is connected to one side of the PCB, and the anode terminal connection portion and the cathode terminal connection portion are formed at the other side of the PCB so that the anode terminal connection portion and the cathode terminal connection portion correspond to the anode terminal and the cathode terminal, respectively. | LIB | secondary battery pack accord claim wherein external input output terminal connect one side pcb anode terminal connection portion cathode terminal connection portion form side pcb anode terminal connection portion cathode terminal connection portion correspond anode terminal cathode terminal respectively | product | 1
2013034750 | Claim 5 | 1 | The secondary battery pack according to claim 1, further comprising a nickel plate further mounted to a top of the cathode terminal, which is coupled to the cathode terminal connection portion, by ultrasonic welding. | LIB | secondary battery pack accord claim comprise nickel plate mount top cathode terminal couple cathode terminal connection portion ultrasonic weld | product | 1
2013034750 | Claim 6 | 1 | The secondary battery pack according to claim 1, further comprising a safety element further mounted at an electrical connection region between one of the electrode terminals of the battery cell and the PCB. | LIB | secondary battery pack accord claim comprise safety element mount electrical connection region one electrode terminals battery cell pcb | product | 1
2013034750 | Claim 7 | 1 | The secondary battery pack according to claim 1, further comprising a label attached to the PCM, excluding the external input and output terminal, and the battery cell so as to cover the PCM and the battery cell. | LIB | secondary battery pack accord claim comprise label attach pcm exclude external input output terminal battery cell cover pcm battery cell | product | 1
2013034750 | Claim 8 | 1 | The secondary battery pack according to claim 7, wherein the label is configured to have a structure to cover the PCM, excluding the external input and output terminal, and thermally welded outer circumferences provided at lateral sides of the battery cell. | LIB | secondary battery pack accord claim wherein label configure structure cover pcm exclude external input output terminal thermally weld outer circumferences provide lateral side battery cell | product | 1
2013034750 | Claim 9 | 1 | A protection circuit module (PCM) to be mounted on the thermally welded surplus portion of a top of a plate-shaped battery cell having electrode terminals by bending the cathode terminal and the anode terminal of the battery cell, each of which is made of a plate-shaped conductive member, formed at an upper end thereof, wherein the PCM comprises a printed circuit board (PCB) having a protection circuit formed thereon, the PCB being provided at one side thereof with a cathode terminal connection portion and an anode terminal connection portion and at the other side thereof with an external input and output terminal connection portion, an external input and output terminal electrically connected to the protection circuit of the PCB via the external input and output terminal connection portion of the PCB, and an electrically insulative PCM case, in which the PCB is mounted in an insertion fashion in a state in which an anode terminal and a cathode terminal are electrically connected to the PCB, wherein the PCM case is configured to have a hollow box structure, one end of which is opened in the shape of a slit, through which the PCB is inserted and both sides of the PCB are fixed, wherein the portions of the cathode terminal and anode terminal are located on at least two adjacent sides of the PCM case by bending the cathode terminal and the anode terminal of the battery cell when the PCM is electrically connected to the battery cell, wherein the external input and output terminal is configured to have a plate structure in which a connector is mounted to one end thereof, and wherein the PCM case covers the PCM excluding the external input and output terminal such that the external input and output terminal extends outward from the PCM case. | LIB | protection circuit module pcm mount thermally weld surplus portion top plate-shaped battery cell electrode terminals bend cathode terminal anode terminal battery cell make plate-shaped conductive member form upper end thereof wherein pcm comprise print circuit board pcb protection circuit form thereon pcb provide one side thereof cathode terminal connection portion anode terminal connection portion side thereof external input output terminal connection portion external input output terminal electrically connect protection circuit pcb via external input output terminal connection portion pcb electrically insulative pcm case pcb mount insertion fashion state anode terminal cathode terminal electrically connect pcb wherein pcm case configure hollow box structure one end open shape slit pcb insert side pcb fix wherein portion cathode terminal anode terminal locate least two adjacent side pcm case bend cathode terminal anode terminal battery cell pcm electrically connect battery cell wherein external input output terminal configure plate structure connector mount one end thereof wherein pcm case cover pcm exclude external input output terminal external input output terminal extend outward pcm case | product | 1
2013034750 | Claim 10 | 1 | The protection circuit module according to claim 9, wherein the external input and output terminal is connected to one side of the PCB, and the anode terminal connection portion and the cathode terminal connection portion are formed at the other side of the PCB so that the anode terminal connection portion and the cathode terminal connection portion correspond to the anode terminal and the cathode terminal, respectively. | LIB | protection circuit module accord claim wherein external input output terminal connect one side pcb anode terminal connection portion cathode terminal connection portion form side pcb anode terminal connection portion cathode terminal connection portion correspond anode terminal cathode terminal respectively | product | 1
2013034750 | Claim 11 | 0 | A method of manufacturing a secondary battery pack according to claim 1, the method comprising: (a) connecting a nickel plate to a top of a cathode terminal of a battery cell by ultrasonic welding; (b) connecting an anode terminal and the cathode terminal of the battery cell to an anode terminal connection portion and a cathode terminal connection portion, formed at a rear of a PCB, by spot welding; (c) bending a PCM so that the anode terminal connection portion and the cathode terminal connection portion are arranged in parallel to the battery cell; (d) inserting the PCM into a PCM case configured to have a hollow box structure formed so that an external input and output terminal extends outward; (e) bending the electrode terminals of the battery cell and mounting the PCM to a thermally welded surplus portion of the battery cell; and (f) covering the PCM, excluding the external input and output terminal, and an outer side of the battery cell with a label. | LIB | method manufacture secondary battery pack accord claim method comprise connect nickel plate top cathode terminal battery cell ultrasonic weld b connect anode terminal cathode terminal battery cell anode terminal connection portion cathode terminal connection portion form rear pcb spot weld c bend pcm anode terminal connection portion cathode terminal connection portion arrange parallel battery cell insert pcm pcm case configure hollow box structure form external input output terminal extend outward e bend electrode terminals battery cell mount pcm thermally weld surplus portion battery cell f cover pcm exclude external input output terminal outer side battery cell label | process | 0
2013034750 | Claim 12 | 0 | The method according to claim 11, further comprising attaching an insulative tape to an electrode terminal exposure region of the thermally welded surplus portion. | LIB | method accord claim comprise attach insulative tape electrode terminal exposure region thermally weld surplus portion | process | 0
992811 | Claim 1 | 1 | A battery apparatus comprising: an electricity storing means (102) having batteries (101a-c); | LIB | battery apparatus comprise electricity store mean batteries | product | 1
992811 | Claim 2 | 1 | A battery apparatus according to claim 1, which further comprises a second first electric energy storing means (104) connected to said voltage detecting means (110) in parallel between said second switching means (103b) and said voltage detecting means (110). | LIB | battery apparatus accord claim comprise second first electric energy store mean connect say voltage detect mean parallel say second switch mean say voltage detect mean | product | 1
992811 | Claim 3 | 1 | A battery apparatus according to any one of claim 1 and claim 2, wherein said first switching means (103) and said second switching means (105) are complementarily switched on and off. | LIB | battery apparatus accord one claim claim wherein say first switch mean say second switch mean complementarily switch | product | 1
992811 | Claim 4 | 1 | A battery apparatus according to claim 3, wherein said voltage detecting means (110) detects a voltage input to said input terminal when said first switching means (103) is switched off and said second switching means (105) is switched on. | LIB | battery apparatus accord claim wherein say voltage detect mean detect voltage input say input terminal say first switch mean switch say second switch mean switch | product | 1
992811 | Claim 5 | 1 | A battery apparatus according to any one of claim 1 and claim 2, wherein said first switching means (103) and said second switching means (105) are complementally switched on and off, and a voltage inputted to said input terminal is detected after plural switching complementally. | LIB | battery apparatus accord one claim claim wherein say first switch mean say second switch mean complementally switch voltage inputted say input terminal detect plural switch complementally | product | 1
992811 | Claim 6 | 1 | A battery apparatus according to claim 4, wherein said first electric energy storing means (111) is connected to one battery which is selected from said batteries (101a-c) connected in series by said first switching means (103) | LIB | battery apparatus accord claim wherein say first electric energy store mean connect one battery select say batteries connect series say first switch mean | product | 1
992811 | Claim 7 | 1 | A battery apparatus according to claim 5, wherein said first electric energy storing means (111) is selectively connected to one battery which is selected from said batteries (101a-c) connected in series by said first switching means (103), said plurality of batteries (101a-c) being provided in said electricity storing means (102). | LIB | battery apparatus accord claim wherein say first electric energy store mean selectively connect one battery select say batteries connect series say first switch mean say plurality batteries provide say electricity store mean | product | 1
992811 | Claim 8 | 1 | A battery apparatus according to claim 6 or 7, wherein each of said plurality of batteries (101a-c) is connected in parallel to a bypass circuit having switching elements, said voltage detecting means (110) detects a voltage input to said input terminal when said first switching means (103) is switched off and said second switching means (105) is switched on, and said voltage detecting means (110) controls switching-on-and-off of said switching elements according to said detected voltage. | LIB | battery apparatus accord claim wherein say plurality batteries connect parallel bypass circuit switch elements say voltage detect mean detect voltage input say input terminal say first switch mean switch say second switch mean switch say voltage detect mean control switching-on and-off say switch elements accord say detect voltage | product | 1
992811 | Claim 9 | 1 | A battery apparatus according to claims 1-8, wherein the first switching means (103) is connected to the batteries (101a-c) in a floating state and the battery apparatus further comprises a control circuit comprising: a second electric energy storing means (104) connected to said voltage detecting means (110) in parallel between said second switching means (105) and said voltage detecting means (110); wherein | LIB | battery apparatus accord claim wherein first switch mean connect batteries float state battery apparatus comprise control circuit comprise second electric energy store mean connect say voltage detect mean parallel say second switch mean say voltage detect mean wherein | product | 1
2592676 | Claim 1 | 1 | A rechargeable lithium battery comprising: a positive electrode comprising a positive active material; | LIB | rechargeable lithium battery comprise positive electrode comprise positive active material | product | 1
2592676 | Claim 2 | 1 | A rechargeable lithium battery as claimed in claim 1, wherein the alkyl acetate is selected from the group consisting of methyl acetate, ethyl acetate and propyl acetate. | LIB | rechargeable lithium battery claim claim wherein alkyl acetate select group consist methyl acetate ethyl acetate propyl acetate | product | 1
2592676 | Claim 3 | 1 | A rechargeable lithium battery as claimed in claim 1 or claim 2, wherein the sultone-based compound is included in an amount of 1 to 3 wt. % based on the total weight of the electrolyte solution. | LIB | rechargeable lithium battery claim claim claim wherein sultone-based compound include amount wt base total weight electrolyte solution | product | 1
2592676 | Claim 4 | 1 | A rechargeable lithium battery as claimed in any preceding claim, wherein the non-aqueous organic solvent includes the alkyl acetate in an amount of 10 to 60 volume % based on the total volume of the non-aqueous organic solvent. | LIB | rechargeable lithium battery claim precede claim wherein non-aqueous organic solvent include alkyl acetate amount volume base total volume non-aqueous organic solvent | product | 1
2592676 | Claim 5 | 1 | A rechargeable lithium battery as claimed in claim 4, wherein the organic solvent includes the alkyl acetate in an amount of 20 to 40 volume % based on the total volume of the non-aqueous organic solvent. | LIB | rechargeable lithium battery claim claim wherein organic solvent include alkyl acetate amount volume base total volume non-aqueous organic solvent | product | 1
2592676 | Claim 6 | 1 | A rechargeable lithium battery as claimed in any preceding claim, wherein the sultone-based compound is selected from the group consisting of C1 to C10 alkane sultones and C2 to C10 alkene sultones, and combinations thereof. | LIB | rechargeable lithium battery claim precede claim wherein sultone-based compound select group consist c1 c10 alkane sultones c2 c10 alkene sultones combinations thereof | product | 1
2592676 | Claim 7 | 1 | A rechargeable lithium battery as claimed in claim 6, wherein the sultone-based compound is selected from the group consisting of 1,3-propane sultone, 1,3-propene sultone, 1,4-butane sultone, and combinations thereof. | LIB | rechargeable lithium battery claim claim wherein sultone-based compound select group consist sultone sultone sultone combinations thereof | product | 1
2592676 | Claim 8 | 1 | A rechargeable lithium battery as claimed in any preceding claim, wherein the non-aqueous organic solvent is selected from ethylene carbonate (EC), ethylmethyl carbonate (EMC), dimethyl carbonate (DMC), diethyl carbonate (DEC) and propyl carbonate (PC), and combinations thereof. | LIB | rechargeable lithium battery claim precede claim wherein non-aqueous organic solvent select ethylene carbonate ec ethylmethyl carbonate emc dimethyl carbonate dmc diethyl carbonate dec propyl carbonate pc combinations thereof | product | 1
2592676 | Claim 9 | 1 | A rechargeable lithium battery as claimed in claim 8, wherein the non-aqueous organic solvent includes ethylene carbonate (EC) and dimethyl carbonate (DMC) in a volume ratio ranging from 1:1 to 1:3.5. | LIB | rechargeable lithium battery claim claim wherein non-aqueous organic solvent include ethylene carbonate ec dimethyl carbonate dmc volume ratio range | product | 1
2592676 | Claim 10 | 1 | A rechargeable lithium battery as claimed in any one of the preceding claims , wherein the Si-based compound is selected from Si, SiO₂ (o &lt; x &lt; 2), a Si-carbon composite, a Si-Q alloy (wherein Q is selected from an alkali metal, an alkaline-earth metal, elements selected from Group 13 to 16, a transition element, a rare earth element, and a combination thereof, but not Si), and a combination thereof. | LIB | rechargeable lithium battery claim one precede claim wherein si-based compound select si sio₂ lt x lt si-carbon composite si-q alloy wherein q select alkali metal alkaline-earth metal elements select group transition element rare earth element combination thereof si combination thereof | product | 1
2592676 | Claim 11 | 1 | Use of an electrolyte solution as defined in any one of claims 1 to 9 in a rechargeable lithium battery comprising a negative active material including a Si-based compound and a carbon material, wherein the Si-based compound and the carbon material are included in a weight ratio ranging from 1:99 to 10:90. | LIB | use electrolyte solution define one claim rechargeable lithium battery comprise negative active material include si-based compound carbon material wherein si-based compound carbon material include weight ratio range | product | 1
2592676 | Claim 12 | 1 | The use as claimed in claim 11, wherein the Si-based compound is selected from Si, SiO₂ (0 &lt; x &lt; 2), a Si-carbon composite, a Si-Q alloy (wherein Q is selected from an alkali metal, an alkaline-earth metal, elements selected from Group 13 to 16, a transition element, a rare earth element, and a combination thereof, but not Si), and a combination thereof. | LIB | use claim claim wherein si-based compound select si sio₂ lt x lt si-carbon composite si-q alloy wherein q select alkali metal alkaline-earth metal elements select group transition element rare earth element combination thereof si combination thereof | product | 1
2011121240 | Claim 1 | 0 | A process comprising: suspending an electroactive material in a solvent; dissolving a carbon precursor in the solvent; and depositing the carbon precursor on the electroactive material to form a carbon-coated electroactive material, wherein the carbon coating is present from about 0.001 wt % to about 55 wt % based on the weight of the electroactive material; wherein: the electroactive material is a positive electroactive material or a negative electrode material; the positive electrode material is selected from the group consisting of a spinel, a olivine, LiFePO.sub.4, LiMnPO.sub.4, LiCoPO.sub.4, LiNiPO.sub.4, LiCoO.sub.2, LiNiO.sub.2, LiNi.sub.1-xCo.sub.yMet.sub.zO.sub.2, LiMn.sub.0.5Ni.sub.0.5O.sub.2, LiMn.sub.0.3Co.sub.0.3Ni.sub.0.3O.sub.2, LiMn.sub.2O.sub.4, LiFeO.sub.2, LiMet.sub.0.5Mn.sub.1.5O.sub.4, Li.sub.1+x 'Ni.sub..alpha.Mn.sub..beta.Co.sub..gamma.Met '.sub..delta.O.sub- .2-z 'F.sub.z ', A.sub.n 'B.sub.2(XO.sub.4).sub.3, vanadium oxide, and a mixture of any two or more thereof; wherein: Met is Al, Mg, Ti, B, Ga, Si, Mn, or Co; Met ' is Mg, Zn, Al, Ga, B, Zr, or Ti; A is Li, Ag, Cu, Na, Mn, Fe, Co, Ni, Cu, or Zn; B is Ti, V, Cr, Fe, or Zr; X is P, S, Si, W, or Mo; 0.ltoreq.x.ltoreq.0.3; 0.ltoreq.y.ltoreq.0.5; 0.ltoreq.z.ltoreq.0.5; 0.ltoreq.x '.ltoreq.0.4; 0.ltoreq..alpha..ltoreq.1; 0.ltoreq..beta..ltoreq.1; 0.ltoreq..gamma..ltoreq.1; 0.ltoreq..delta..ltoreq.0.4; 0.ltoreq.z '.ltoreq.0.4; and 0.ltoreq.n '.ltoreq.3; and the negative electroactive material is selected from the group consisting of Li.sub.4Ti.sub.5O.sub.12, TiO.sub.2, metal nitrides, metal phosphides, metal oxides, lithium metal oxides, and a mixture of any two or more thereof; wherein the carbon precursor is selected from the group consisting of graphene, graphene oxide, carbon nano-tubes, derivatives thereof, and a combination of any two or more thereof. | LIB | process comprise suspend electroactive material solvent dissolve carbon precursor solvent deposit carbon precursor electroactive material form carbon-coated electroactive material wherein carbon coat present wt wt base weight electroactive material wherein electroactive material positive electroactive material negative electrode material positive electrode material select group consist spinel olivine lifepo sub limnpo sub licopo sub linipo sub licoo sub linio sub lini sub sub ymet sub zo sub limn sub sub sub limn sub sub sub sub limn sub sub lifeo sub limet sub sub sub li sub x ni sub alpha mn sub beta co sub gamma meet sub delta sub f sub z sub n b sub xo sub sub vanadium oxide mixture two thereof wherein meet al mg ti b ga si mn co meet mg zn al ga b zr ti li ag cu na mn fe co ni cu zn b ti v cr fe zr x p si w mo ltoreq x ltoreq ltoreq ltoreq ltoreq z ltoreq ltoreq x ltoreq ltoreq alpha ltoreq ltoreq beta ltoreq ltoreq gamma ltoreq ltoreq delta ltoreq ltoreq z ltoreq ltoreq n ltoreq negative electroactive material select group consist li sub sub sub tio sub metal nitrides metal phosphides metal oxides lithium metal oxides mixture two thereof wherein carbon precursor select group consist graphene graphene oxide carbon nano-tubes derivatives thereof combination two thereof | process | 0
2011121240 | Claim 2 | 0 | The process of claim 1, wherein the solvent is selected from the group consisting of an organic solvent and water. | LIB | process claim wherein solvent select group consist organic solvent water | process | 0
2011121240 | Claim 3 | 0 | The process of claim 1, wherein the depositing comprises heating the dissolved carbon precursor, the solvent, and the electroactive material. | LIB | process claim wherein deposit comprise heat dissolve carbon precursor solvent electroactive material | process | 0
2011121240 | Claim 4 | 0 | The process of claim 1, wherein the graphene, graphene oxide, or carbon nano-tubes are functionalized with a moiety that is an amine, an isocyanate, a phosphonate, a sulfonate, a phosphine, a thiocyanates, or a mixture of any two or more thereof. | LIB | process claim wherein graphene graphene oxide carbon nano-tubes functionalized moiety amine isocyanate phosphonate sulfonate phosphine thiocyanates mixture two thereof | process | 0
2011121240 | Claim 5 | 0 | The process of claim 1, wherein the graphene, graphene oxide, or carbon nano-tubes are functionalized by reaction with a compound selected from the group consisting of allylamine, phenylisocyanate, methylisocyanate, and p-phenyl-SO.sub.3H. | LIB | process claim wherein graphene graphene oxide carbon nano-tubes functionalized reaction compound select group consist allylamine phenylisocyanate methylisocyanate p-phenyl sub | process | 0
2011121240 | Claim 6 | 0 | The process of claim 1, wherein the graphene, graphene oxide, or carbon nano-tubes are oxygenated, hydrated, hydrogenated, halogenated, sulfonated, or a combination of any two or more thereof. | LIB | process claim wherein graphene graphene oxide carbon nano-tubes oxygenate hydrate hydrogenate halogenated sulfonated combination two thereof | process | 0
2011121240 | Claim 7 | 0 | The process of claim 1, wherein the carbon precursor is graphene oxide and the depositing comprises adding a reducing agent. | LIB | process claim wherein carbon precursor graphene oxide deposit comprise add reduce agent | process | 0
2011121240 | Claim 8 | 0 | The process of claim 7, wherein the reducing agent is hydrazine. | LIB | process claim wherein reduce agent hydrazine | process | 0
2011121240 | Claim 9 | 0 | The process of claim 3, wherein the heating is performed in an inert, reducing, or oxidizing atmosphere. | LIB | process claim wherein heat perform inert reduce oxidize atmosphere | process | 0
2011121240 | Claim 10 | 0 | The process of claim 9, wherein the heating is performed at a temperature in the range from about 250.degree. C. to about 450.degree. C. | LIB | process claim wherein heat perform temperature range degree c degree c | process | 0
2011121240 | Claim 11 | 1 | A composition comprising a carbon-coated electroactive material prepared by the process of claim 1. | LIB | composition comprise carbon-coated electroactive material prepare process claim | product | 1
2011121240 | Claim 12 | 1 | An electrochemical device comprising the composition of claim 11. | LIB | electrochemical device comprise composition claim | product | 1
2011121240 | Claim 13 | 1 | The electrochemical device of claim 12 that is a lithium secondary battery, a lithium primary battery, a capacitor, a lithium air battery, or a sodium sulfur battery. | LIB | electrochemical device claim lithium secondary battery lithium primary battery capacitor lithium air battery sodium sulfur battery | product | 1
2011121240 | Claim 14 | 0 | The process of claim 1, wherein the carbon-coating is present from about 0.01 wt % to about 55 wt %. | LIB | process claim wherein carbon-coating present wt wt | process | 0
2011121240 | Claim 15 | 0 | The process of claim 1, wherein the carbon-coating is present from about 2 wt % to about 5 wt %. | LIB | process claim wherein carbon-coating present wt wt | process | 0
2011121240 | Claim 16 | 0 | A process comprising: suspending an electroactive material in a solvent selected from the group consisting of an alcohol, ether, ester, ketone, aromatic, heterocyclic, or a mixture of any two or more thereof; dissolving a carbon precursor in the solvent; and depositing the carbon precursor on the electroactive material to form a carbon-coated electroactive material, wherein the carbon coating is present from about 0.001 wt % to about 55 wt % based on the weight of the electroactive material; wherein: the electroactive material is a positive electroactive material or a negative electroactive material; the positive electroactive is selected from the group consisting of a spinel, a olivine, LiFePO.sub.4, LiMnPO.sub.4, LiCoPO.sub.4, LiNiPO.sub.4, LiCoO.sub.2, LiNiO.sub.2, LiNi.sub.1-xCo.sub.yMet.sub.zO.sub.2, LiMn.sub.0.5Ni.sub.0.5O.sub.2, LiMn.sub.0.3Co.sub.0.3Ni.sub.0.3O.sub.2, LiMn.sub.2O.sub.4, LiFeO.sub.2, LiMet.sub.0.5Mn.sub.1.5O.sub.4, LiMet.sub.0.5Mn.sub.1O.sub.4, Li.sub.1+x Ni.sub..alpha.Mn.sub..beta.Co.sub..gamma.Met .sub..delta.O.sub- .2-zF.sub.z , A.sub.n B.sub.2(XO.sub.4).sub.3, vanadium oxide, and a mixture of any two or more thereof; wherein: Met is Al, Mg, Ti, B, Ga, Si, Mn, or Co; Met is Mg, Zn, Al, Ga, B, Zr, or Ti; A is Li, Ag, Cu, Na, Mn, Fe, Co, Ni, Cu, or Zn; B is Ti, V, Cr, Fe, or Zr; X is P, S, Si, W, or Mo; 0.ltoreq.x.ltoreq.0.3; 0.ltoreq.y.ltoreq.0.5; 0.ltoreq.z.ltoreq.0.5; 0.ltoreq.x .ltoreq.0.4; 0.ltoreq..alpha..ltoreq.1; 0.ltoreq..beta..ltoreq.1; 0.ltoreq..gamma..ltoreq.1; 0.ltoreq..delta..ltoreq.0.4; 0.ltoreq.z .ltoreq.0.4; and 0.ltoreq.n .ltoreq.3 and the negative electroactive material is selected from the group consisting of amorphous carbon, Li.sub.4Ti.sub.5O.sub.12, TiO.sub.2, tin, tin alloys, silicon, silicon alloys, metal nitrides, metal phosphides, intermetallic compounds, metal oxide, lithium metal oxide, and a mixture of any two or more thereof. | LIB | process comprise suspend electroactive material solvent select group consist alcohol ether ester ketone aromatic heterocyclic mixture two thereof dissolve carbon precursor solvent deposit carbon precursor electroactive material form carbon-coated electroactive material wherein carbon coat present wt wt base weight electroactive material wherein electroactive material positive electroactive material negative electroactive material positive electroactive select group consist spinel olivine lifepo sub limnpo sub licopo sub linipo sub licoo sub linio sub lini sub sub ymet sub zo sub limn sub sub sub limn sub sub sub sub limn sub sub lifeo sub limet sub sub sub limet sub sub sub li sub x ni sub alpha mn sub beta co sub gamma meet sub delta sub sub z sub n b sub xo sub sub vanadium oxide mixture two thereof wherein meet al mg ti b ga si mn co meet mg zn al ga b zr ti li ag cu na mn fe co ni cu zn b ti v cr fe zr x p si w mo ltoreq x ltoreq ltoreq ltoreq ltoreq z ltoreq ltoreq x ltoreq ltoreq alpha ltoreq ltoreq beta ltoreq ltoreq gamma ltoreq ltoreq delta ltoreq ltoreq z ltoreq ltoreq n ltoreq negative electroactive material select group consist amorphous carbon li sub sub sub tio sub tin tin alloy silicon silicon alloy metal nitrides metal phosphides intermetallic compound metal oxide lithium metal oxide mixture two thereof | process | 0
2015280219 | Claim 1 | 0 | A method for making a silicon-based active electrode material, the method comprising: introducing a silicon active material precursor to a carrier gas; prior to, simultaneously with, or subsequent to the introduction of the silicon active material precursor to the carrier gas, introducing a graphene active material precursor to the carrier gas; prior to, simultaneously with, or subsequent to the introduction of the silicon active material precursor to the carrier gas, introducing an other active material precursor to the carrier gas, the other active material precursor being selected from a group consisting of a tin active material precursor, an aluminum active material precursor, and combinations thereof; and exposing the carrier gas containing any of the silicon active material precursor, the graphene active material precursor, the other active material precursor, or combinations thereof to plasma vaporization, thereby forming a material including a graphene layer having an alloy of phase separated i) silicon and ii) tin, aluminum, or tin and aluminum deposited on a surface thereof. | LIB | method make silicon-based active electrode material method comprise introduce silicon active material precursor carrier gas prior simultaneously subsequent introduction silicon active material precursor carrier gas introduce graphene active material precursor carrier gas prior simultaneously subsequent introduction silicon active material precursor carrier gas introduce active material precursor carrier gas active material precursor select group consist tin active material precursor aluminum active material precursor combinations thereof expose carrier gas contain silicon active material precursor graphene active material precursor active material precursor combinations thereof plasma vaporization thereby form material include graphene layer alloy phase separate silicon ii tin aluminum tin aluminum deposit surface thereof | process | 0
2015280219 | Claim 2 | 0 | The method as defined in claim 1, further comprising depositing the material directly on a current collector. | LIB | method define claim comprise deposit material directly current collector | process | 0
2015280219 | Claim 3 | 0 | The method as defined in claim 1 wherein the material is formed on a surface of a plasma vaporization system, and wherein the method further comprises: collecting the material; and mixing the material with a polymeric binder and a conductive carbon. | LIB | method define claim wherein material form surface plasma vaporization system wherein method comprise collect material mix material polymeric binder conductive carbon | process | 0
2015280219 | Claim 4 | 0 | The method as defined in claim 1 wherein the silicon active material precursor is selected from a group consisting of 2,4,6,8,10-pentamethylcyclopentasiloxane, pentamethyldisilane, silicon tetrabromide, silicon tetrachloride, tetraethylsilane, 2,4,6,8-tetramethylcyclotetrasiloxane, and combinations thereof. | LIB | method define claim wherein silicon active material precursor select group consist pentamethyldisilane silicon tetrabromide silicon tetrachloride tetraethylsilane combinations thereof | process | 0
2015280219 | Claim 5 | 0 | The method as defined in claim 1 wherein the tin active material precursor is selected from a group consisting of Bis[bis(trimethylsilyl)amino]tin(II); Dibutyldiphenyltin Hexaphenylditin(IV); Tetraallyltin; Tetrakis(diethylamido)tin(IV); Tetrakis(dimethylamido)tin(IV); Tetramethyltin; Tetravinyltin; Tin(II) acetylacetonate; Tricyclohexyltin hydride; Trimethyl(phenylethynyl)tin; Trimethyl(phenyl)tin; Tin chloride; and combinations thereof. | LIB | method define claim wherein tin active material precursor select group consist bis bis trimethylsilyl amino tin ii dibutyldiphenyltin hexaphenylditin iv tetraallyltin tetrakis diethylamido tin iv tetrakis dimethylamido tin iv tetramethyltin tetravinyltin tin ii acetylacetonate tricyclohexyltin hydride trimethyl phenylethynyl tin trimethyl phenyl tin tin chloride combinations thereof | process | 0
2015280219 | Claim 6 | 0 | The method as defined in claim 1 wherein the aluminum active material precursor is selected from a group consisting of Aluminum tris(2,2,6,6-tetramethyl-3,5-heptanedionate), Triisobutylaluminum; Trimethylaluminum; Tris(dimethylamido)aluminum(III); and combinations thereof. | LIB | method define claim wherein aluminum active material precursor select group consist aluminum tris triisobutylaluminum trimethylaluminum tris dimethylamido aluminum iii combinations thereof | process | 0
2015280219 | Claim 7 | 0 | The method as defined in claim 1 wherein the graphene active material precursor is selected from a group consisting of a graphene powder, graphene oxide, and combinations thereof. | LIB | method define claim wherein graphene active material precursor select group consist graphene powder graphene oxide combinations thereof | process | 0
2015280219 | Claim 8 | 0 | The method as defined in claim 1 wherein the carrier gas includes a combination of argon gas and hydrogen gas. | LIB | method define claim wherein carrier gas include combination argon gas hydrogen gas | process | 0
2015280219 | Claim 9 | 0 | The method as defined in claim 1 wherein the other active material precursor includes the combination of the tin active material precursor and the aluminum active material precursor. | LIB | method define claim wherein active material precursor include combination tin active material precursor aluminum active material precursor | process | 0
2015280219 | Claim 10 | 0 | A method for making a silicon-based active electrode material, the method comprising: introducing a silicon active material precursor to a carrier gas; prior to, simultaneously with, or subsequent to the introduction of the silicon active material precursor to the carrier gas, introducing an other active material precursor to the carrier gas, the other active material precursor including a combination of a graphene active material precursor, a tin active material precursor, and an aluminum active material precursor, or a combination of a tin active material precursor and an aluminum active material precursor; and exposing the carrier gas containing any of the silicon active material precursor, the other active material precursor, or combinations thereof to plasma vaporization, thereby forming a material including i) an alloy of phase separated silicon, tin and aluminum, or ii) a graphene layer having silicon nanoparticles, tin nanoparticles, and aluminum nanoparticles deposited on a surface thereof, or iii) a graphene layer having an alloy of phase separated silicon, tin and aluminum deposited on a surface thereof; wherein a ratio of the silicon active material precursor to the tin active material precursor ranges from about 2:8 to about 8:2, and wherein an amount of the aluminum active material precursor ranges from about 5 atomic % to about 20atomic %. | LIB | method make silicon-based active electrode material method comprise introduce silicon active material precursor carrier gas prior simultaneously subsequent introduction silicon active material precursor carrier gas introduce active material precursor carrier gas active material precursor include combination graphene active material precursor tin active material precursor aluminum active material precursor combination tin active material precursor aluminum active material precursor expose carrier gas contain silicon active material precursor active material precursor combinations thereof plasma vaporization thereby form material include alloy phase separate silicon tin aluminum ii graphene layer silicon nanoparticles tin nanoparticles aluminum nanoparticles deposit surface thereof iii graphene layer alloy phase separate silicon tin aluminum deposit surface thereof wherein ratio silicon active material precursor tin active material precursor range wherein amount aluminum active material precursor range atomic | process | 0
2015280219 | Claim 11 | 0 | The method as defined in claim 9 wherein the alloy is of phase separated silicon, tin and aluminum, and wherein the method further comprises exposing the material including the alloy of phase separated silicon, tin and aluminum to air, thereby forming an oxide layer at a surface of the alloy. | LIB | method define claim wherein alloy phase separate silicon tin aluminum wherein method comprise expose material include alloy phase separate silicon tin aluminum air thereby form oxide layer surface alloy | process | 0
2015280219 | Claim 12 | 0 | A method for making a silicon-based active electrode material, the method comprising: introducing a silicon active material precursor to a carrier gas; prior to, simultaneously with, or subsequent to the introduction of the silicon active material precursor to the carrier gas, introducing an other active material precursor to the carrier gas, the other active material precursor including a tin active material precursor, an aluminum active material precursor, and a graphene active material precursor; and exposing the carrier gas containing any of the silicon active material precursor, the other active material precursor, or combinations thereof to plasma vaporization, thereby forming a material including a graphene layer having an alloy of phase separated silicon, tin, and aluminum deposited on a surface thereof; wherein: the tin active material precursor is selected from a group consisting of Bis[bis(trimethylsilyl)amino]tin(II); Dibutyldiphenyltin Hexaphenylditin(IV); Tetraallyltin; Tetrakis(diethylamido)tin(IV); Tetrakis(dimethylamido)tin(IV); Tetramethyltin; Tetravinyltin; Tin(II) acetylacetonate; Tricyclohexyltin hydride; Trimethyl(phenylethynyl)tin; Trimethyl(phenyl)tin; Tin chloride; and combinations thereof; the aluminum active material precursor is selected from a group consisting of Aluminum tris(2,2,6,6-tetramethyl-3,5-heptanedionate), Triisobutylaluminum; Trimethylaluminum; Tris(dimethylamido)aluminum(III); and combinations thereof; and the graphene active material precursor is selected from a group consisting of a graphene powder, graphene oxide, and combinations thereof. | LIB | method make silicon-based active electrode material method comprise introduce silicon active material precursor carrier gas prior simultaneously subsequent introduction silicon active material precursor carrier gas introduce active material precursor carrier gas active material precursor include tin active material precursor aluminum active material precursor graphene active material precursor expose carrier gas contain silicon active material precursor active material precursor combinations thereof plasma vaporization thereby form material include graphene layer alloy phase separate silicon tin aluminum deposit surface thereof wherein tin active material precursor select group consist bis bis trimethylsilyl amino tin ii dibutyldiphenyltin hexaphenylditin iv tetraallyltin tetrakis diethylamido tin iv tetrakis dimethylamido tin iv tetramethyltin tetravinyltin tin ii acetylacetonate tricyclohexyltin hydride trimethyl phenylethynyl tin trimethyl phenyl tin tin chloride combinations thereof aluminum active material precursor select group consist aluminum tris triisobutylaluminum trimethylaluminum tris dimethylamido aluminum iii combinations thereof graphene active material precursor select group consist graphene powder graphene oxide combinations thereof | process | 0
2015280219 | Claim 13 | 0 | The method as defined in claim 1, further comprising controlling a temperature of plasma during plasma vaporization, wherein the temperature ranges from about 500.degree. C. to about 5000.degree. C. | LIB | method define claim comprise control temperature plasma plasma vaporization wherein temperature range degree c degree c | process | 0
2015280219 | Claim 14 | 1 | A negative electrode active material, comprising: a graphene layer; and an alloy of phase separated silicon and tin, an alloy of phase separated silicon and aluminum, or an alloy phase separated silicon, tin and aluminum deposited on a surface of the graphene layer. | LIB | negative electrode active material comprise graphene layer alloy phase separate silicon tin alloy phase separate silicon aluminum alloy phase separate silicon tin aluminum deposit surface graphene layer | product | 1
2015280219 | Claim 15 | 1 | The negative electrode active material as defined in claim 14 wherein a ratio of the alloy to the graphene layer ranges from about 4:1 to about 1:1. | LIB | negative electrode active material define claim wherein ratio alloy graphene layer range | product | 1
2015280219 | Claim 16 | 0 | The method as defined in claim 1 wherein: the graphene active material precursor is graphene oxide; and the exposing of the carrier gas containing any of the silicon active material precursor, the graphene active material precursor, the other active material precursor, or combinations thereof to plasma vaporization includes: a first cycle of plasma vaporization during which the carrier gas containing the graphene active material precursor is exposed to a plasma flame to form the graphene layer; and a second cycle of plasma vaporization during which the carrier gas containing the silicon active material precursor and the other active material precursor is exposed to the plasma flame to form the alloy of phase separated i) silicon and ii) tin, aluminum, or tin and aluminum. | LIB | method define claim wherein graphene active material precursor graphene oxide expose carrier gas contain silicon active material precursor graphene active material precursor active material precursor combinations thereof plasma vaporization include first cycle plasma vaporization carrier gas contain graphene active material precursor expose plasma flame form graphene layer second cycle plasma vaporization carrier gas contain silicon active material precursor active material precursor expose plasma flame form alloy phase separate silicon ii tin aluminum tin aluminum | process | 0
2015280219 | Claim 17 | 0 | The method as defined in claim 1 wherein: the graphene active material precursor is graphene powder; and the exposing of the carrier gas containing any of the silicon active material precursor, the graphene active material precursor, the other active material precursor, or combinations thereof to plasma vaporization includes a single cycle of plasma vaporization during which the carrier gas containing the graphene active material precursor, the silicon active material precursor, and the other active material precursor is exposed to a plasma flame to form the graphene layer having the alloy of phase separated i) silicon and ii) tin, aluminum, or tin and aluminum deposited on the surface thereof. | LIB | method define claim wherein graphene active material precursor graphene powder expose carrier gas contain silicon active material precursor graphene active material precursor active material precursor combinations thereof plasma vaporization include single cycle plasma vaporization carrier gas contain graphene active material precursor silicon active material precursor active material precursor expose plasma flame form graphene layer alloy phase separate silicon ii tin aluminum tin aluminum deposit surface thereof | process | 0
2003094923 | Claim 1 | 1 | A power supply unit comprising: at least one storage battery comprising a plurality of circuits connecting in series, each of the plurality of circuits including a first cell group and a second cell group connected in parallel; wherein said second cell group utilizes an electrolyzable electrolytic solution, or generates recombinable gas; and a charger/discharger for controlling charge/discharge of said storage battery adapted to charge said storage battery up to a voltage at which the electrolytic solution of said second cell group is electrolyzed, or to a voltage at which the generated gas is recombined. | LIB | power supply unit comprise least one storage battery comprise plurality circuit connect series plurality circuit include first cell group second cell group connect parallel wherein say second cell group utilize electrolyzable electrolytic solution generate recombinable gas charger discharger control charge discharge say storage battery adapt charge say storage battery voltage electrolytic solution say second cell group electrolyzed voltage generate gas recombine | product | 1
2003094923 | Claim 2 | 1 | A power supply unit according to claim 1, wherein said first cell group and said second cell group are connected in parallel through a current limiter. | LIB | power supply unit accord claim wherein say first cell group say second cell group connect parallel current limiter | product | 1
2003094923 | Claim 3 | 1 | A power supply unit according to claim 1, wherein the at least one storage battery comprises a plurality of said storage batteries connected in parallel. | LIB | power supply unit accord claim wherein least one storage battery comprise plurality say storage batteries connect parallel | product | 1
2003094923 | Claim 4 | 1 | A power supply unit according to claim 1, wherein the withstanding voltage of said first cell group is higher than the withstanding voltage of said second cell group. | LIB | power supply unit accord claim wherein withstand voltage say first cell group higher withstand voltage say second cell group | product | 1
2003094923 | Claim 5 | 1 | A power supply unit according to claim 1, wherein each of the plurality of circuits includes a plurality of said second cell groups connected in series. | LIB | power supply unit accord claim wherein plurality circuit include plurality say second cell group connect series | product | 1
2003094923 | Claim 6 | 1 | A power supply unit according to claim 1, wherein said first cell group and said second cell group share at least one component element. | LIB | power supply unit accord claim wherein say first cell group say second cell group share least one component element | product | 1
2003094923 | Claim 7 | 1 | A power supply unit according to claim 6, wherein said shared component element is the electrolytic solution. | LIB | power supply unit accord claim wherein say share component element electrolytic solution | product | 1
2003094923 | Claim 8 | 1 | A power supply unit according to claim 6, wherein at least selected one of said first cell group and said second cell group has an electrode formed of selected one of carbon fiber and carbon nanotube. | LIB | power supply unit accord claim wherein least select one say first cell group say second cell group electrode form select one carbon fiber carbon nanotube | product | 1
2003094923 | Claim 9 | 1 | A power supply unit according to claim 1, wherein the first cell group of each of the plurality of circuits is connected to the first cell group of other circuits in series; the second cell group of each of the plurality of circuits is connected to the second cell group of other circuits in series; and the first cell group and the second cell group of each of the plurality of circuits are connected with an intermediate terminal. | LIB | power supply unit accord claim wherein first cell group plurality circuit connect first cell group circuit series second cell group plurality circuit connect second cell group circuit series first cell group second cell group plurality circuit connect intermediate terminal | product | 1
2003094923 | Claim 10 | 1 | A power supply unit according to claim 5, wherein the first cell group of each of the plurality of circuits is connected to the first cell group of other circuits in series; the second cell group of each of the plurality of circuits is connected to the second cell group of other circuits in series; and the first cell group and the second cell group of each of the plurality of circuits are connected with an intermediate terminal. | LIB | power supply unit accord claim wherein first cell group plurality circuit connect first cell group circuit series second cell group plurality circuit connect second cell group circuit series first cell group second cell group plurality circuit connect intermediate terminal | product | 1
2003094923 | Claim 11 | 1 | A distributed power supply system according to claim 1 wherein said storage battery is formed to connect in parallel a first series circuit connecting in series a plurality of first cell groups and a second series circuit connecting in series a plurality of second cell groups, said respective first cell groups being connected in parallel with said respective second cell groups, respectively, through intermediate terminals inserted for corresponding groups of said respective first cell groups and said respective second cell groups. | LIB | distribute power supply system accord claim wherein say storage battery form connect parallel first series circuit connect series plurality first cell group second series circuit connect series plurality second cell group say respective first cell group connect parallel say respective second cell group respectively intermediate terminals insert correspond group say respective first cell group say respective second cell group | product | 1
2003094923 | Claim 12 | 1 | A distributed power supply system according to claim 11, wherein said first cell group and second cell group are connected in parallel through a current limiter. | LIB | distribute power supply system accord claim wherein say first cell group second cell group connect parallel current limiter | product | 1
2003094923 | Claim 13 | 1 | A distributed power supply system according to claim 11, comprising a plurality of said storage batteries connected in parallel. | LIB | distribute power supply system accord claim comprise plurality say storage batteries connect parallel | product | 1
2003094923 | Claim 14 | 1 | A distributed power supply system according to claim 11, wherein a withstanding voltage of said first cell group is higher than a withstanding voltage of said second cell group. | LIB | distribute power supply system accord claim wherein withstand voltage say first cell group higher withstand voltage say second cell group | product | 1
2003094923 | Claim 15 | 1 | A distributed power supply system according to claim 11, wherein each of said parallel circuits is formed to connect in parallel with a plurality of said second cell groups connected in series and said first cell group. | LIB | distribute power supply system accord claim wherein say parallel circuit form connect parallel plurality say second cell group connect series say first cell group | product | 1
2003094923 | Claim 16 | 1 | A distributed power supply system according to claim 11, wherein said first cell group and second cell group share at least one component element. | LIB | distribute power supply system accord claim wherein say first cell group second cell group share least one component element | product | 1
2003094923 | Claim 17 | 1 | A distributed power supply system according to claim 16, wherein said shared component element is the electrolytic solution. | LIB | distribute power supply system accord claim wherein say share component element electrolytic solution | product | 1
2003094923 | Claim 18 | 1 | A distributed power supply system according to claim 16, wherein at least one of said first cell group and second cell group has an electrode formed of carbon fiber or carbon nanotube. | LIB | distribute power supply system accord claim wherein least one say first cell group second cell group electrode form carbon fiber carbon nanotube | product | 1
2003094923 | Claim 19 | 1 | A distributed power supply system according to claim 11, further comprising: a switch for controlling coupling to said first and second power supply units; and a controller for controlling said switch in accordance with electric power of said second power supply unit; wherein said controller controls said switch so that either power is supplied from said first power supply unit when said second power supply unit is in power shortage, or said first power supply unit is charged by the surplus power when said second power supply unit has surplus power. | LIB | distribute power supply system accord claim comprise switch control couple say first second power supply units controller control say switch accordance electric power say second power supply unit wherein say controller control say switch either power supply say first power supply unit say second power supply unit power shortage say first power supply unit charge surplus power say second power supply unit surplus power | product | 1
2003094923 | Claim 20 | 1 | A distributed power supply system comprising: a storage battery comprising a plurality of first circuits and a plurality of second circuits connected in parallel, each of the plurality of first circuits including a plurality of first cell groups connected in series, and each of the plurality of second circuits including a plurality of second cell groups connected in series, said respective first cell groups being connected in parallel with said respective second cell groups with intermediate terminals, wherein said second cell group utilizes an electrolyzable electrolytic solution or generates recombinable gas; a first power supply unit including a charger/discharger for controlling charge/discharge of said storage battery and adapted to charge said storage battery up to a voltage at which the electrolytic solution of said second cell group is electrolyzed or a voltage at which the generated gas is recombined; and a second power supply unit connected to said first power supply unit in parallel; wherein when said second power supply unit is in power shortage, electric power is supplied from said first power supply unit, and when said second power supply unit has surplus power, said storage battery of said first power supply unit is charged by the surplus power up to a voltage at which the electrolytic solution of said second cell group is electrolyzed or a voltage at which the generated gas is recombined; and wherein each of the first cell groups includes lithium secondary cells or electrical double layer capacitors, and each of the second cell groups includes lead cells, nickel hydrogen cells, nickel cadmium cells or fuel cells. | LIB | distribute power supply system comprise storage battery comprise plurality first circuit plurality second circuit connect parallel plurality first circuit include plurality first cell group connect series plurality second circuit include plurality second cell group connect series say respective first cell group connect parallel say respective second cell group intermediate terminals wherein say second cell group utilize electrolyzable electrolytic solution generate recombinable gas first power supply unit include charger discharger control charge discharge say storage battery adapt charge say storage battery voltage electrolytic solution say second cell group electrolyzed voltage generate gas recombine second power supply unit connect say first power supply unit parallel wherein say second power supply unit power shortage electric power supply say first power supply unit say second power supply unit surplus power say storage battery say first power supply unit charge surplus power voltage electrolytic solution say second cell group electrolyzed voltage generate gas recombine wherein first cell group include lithium secondary cells electrical double layer capacitors second cell group include lead cells nickel hydrogen cells nickel cadmium cells fuel cells | product | 1
2003094923 | Claim 21 | 1 | A distributed power supply system according to claim 20, wherein a withstanding voltage of said first cell groups is higher than a withstanding voltage of said second cell groups. | LIB | distribute power supply system accord claim wherein withstand voltage say first cell group higher withstand voltage say second cell group | product | 1
2007188130 | Claim 1 | 0 | A process for operating an electric vehicle comprising the steps of: measuring the state of charge of each of a plurality of battery modules while said battery modules are on-board said electric vehicle, each one of said plurality of battery modules being in parallel with one another; measuring the power demand of an on-board electrical drive system of said electric vehicle; selectively coupling the most highly charged battery modules to said on-board electrical drive system more often than lesser charged battery modules when said on-board electrical drive system is under load requiring power from said plurality of battery modules; selectively coupling the least highly charged battery modules to said on-board electrical drive system more often than more highly charged battery modules when said on-board electrical drive system is sourcing power under conditions from an on-board regenerative power source; maintaining a duty-cycle of charging and discharging of battery modules within specified limits of each particular battery module, said specified limits of each battery module include a predefined low state of charge and a predefined high state of charge for each of said plurality of battery modules; and, converging each of said battery modules toward an equal state of charge by said selective coupling. | LIB | process operate electric vehicle comprise step measure state charge plurality battery modules say battery modules on-board say electric vehicle one say plurality battery modules parallel one another measure power demand on-board electrical drive system say electric vehicle selectively couple highly charge battery modules say on-board electrical drive system often lesser charge battery modules say on-board electrical drive system load require power say plurality battery modules selectively couple least highly charge battery modules say on-board electrical drive system often highly charge battery modules say on-board electrical drive system source power condition on-board regenerative power source maintain duty-cycle charge discharge battery modules within specify limit particular battery module say specify limit battery module include predefined low state charge predefined high state charge say plurality battery modules converge say battery modules toward equal state charge say selective couple | use claim | 2
2007188130 | Claim 2 | 0 | A process for operating an electric vehicle as claimed in claim 1 further comprising the steps of: measuring voltage, current, .and temperature of each of said plurality of battery modules; and calculating, with a microcontroller, using said voltage, current, and temperature measurements, an absolute charge capacity of each of said plurality of battery modules. | LIB | process operate electric vehicle claim claim comprise step measure voltage current temperature say plurality battery modules calculate microcontroller use say voltage current temperature measurements absolute charge capacity say plurality battery modules | use claim | 2
2007188130 | Claim 3 | 0 | A process for operating an electric vehicle as claimed in claim 2 further comprising the steps of: connecting each of said plurality of battery modules to said on-board electrical system until each of said battery modules reaches a predefined low state of charge; disconnecting each of said plurality of battery modules from said on-board electrical system once it has reached said predefined low state of charge; connecting each of said plurality of battery modules that were disconnected from said onboard electrical system once it has reached said predefined low state of charge to a charge bus; disconnecting each of said plurality of battery modules from said charge bus when each of said battery modules reach a predefined high state of charge; and reconnecting each of said plurality of battery modules that has reached a predefined high state of charge to said on-board electrical system. | LIB | process operate electric vehicle claim claim comprise step connect say plurality battery modules say on-board electrical system say battery modules reach predefined low state charge disconnect say plurality battery modules say on-board electrical system reach say predefined low state charge connect say plurality battery modules disconnect say onboard electrical system reach say predefined low state charge charge bus disconnect say plurality battery modules say charge bus say battery modules reach predefined high state charge reconnecting say plurality battery modules reach predefined high state charge say on-board electrical system | use claim | 2
2007188130 | Claim 4 | 0 | A process for operating an electric vehicle as claimed in claim 1 wherein said predefined high state of charge and said predefined low state of charge are calculated by a microprocessor based on known battery chemistry, cell size, nominal voltage and a set of measured values including operating voltage of each of said plurality of battery modules, including operating current of each of said plurality of battery modules, and operating temperature of each of said plurality of battery modules. | LIB | process operate electric vehicle claim claim wherein say predefined high state charge say predefined low state charge calculate microprocessor base know battery chemistry cell size nominal voltage set measure value include operate voltage say plurality battery modules include operate current say plurality battery modules operate temperature say plurality battery modules | use claim | 2
2007188130 | Claim 5 | 0 | A process for operating an electric vehicle as claimed in claim 4 further comprising the steps of: protecting each of said plurality of battery modules with a respective battery interface circuit, said battery interface circuit includes a plurality of switches and diodes. | LIB | process operate electric vehicle claim claim comprise step protect say plurality battery modules respective battery interface circuit say battery interface circuit include plurality switch diodes | use claim | 2
2007188130 | Claim 6 | 0 | A process for operating an electric vehicle comprising the steps of: utilizing a controller to measure the state of charge of each of a plurality of battery modules using respective battery module interface circuits, each one of said plurality of battery modules being in parallel with one another; utilizing said controller and a power interface circuit to measure the power demand of an electric drive system; utilizing said controller, said respective battery module interface circuits, and said state of charge measurements to selectively couple more highly charged battery modules to said electric drive system more often than less charged battery modules when said electric drive system is under load requiring power; utilizing said controller, said respective battery module interface circuits, and said state of charge measurements to selectively couple less charged battery modules to said electric drive system more often than more highly charged battery modules when said electric drive system is sourcing power under conditions of regenerative braking or other electrical generation; and, utilizing said controller, said respective battery module interface circuits, and said state of charge measurements to determine duty cycles of charging and discharging each of said plurality of battery modules maintaining each below a particular high state of charge, maintaining each above a particular low state of charge, and converging each toward a particular preferred state of charge. | LIB | process operate electric vehicle comprise step utilize controller measure state charge plurality battery modules use respective battery module interface circuit one say plurality battery modules parallel one another utilize say controller power interface circuit measure power demand electric drive system utilize say controller say respective battery module interface circuit say state charge measurements selectively couple highly charge battery modules say electric drive system often less charge battery modules say electric drive system load require power utilize say controller say respective battery module interface circuit say state charge measurements selectively couple less charge battery modules say electric drive system often highly charge battery modules say electric drive system source power condition regenerative brake electrical generation utilize say controller say respective battery module interface circuit say state charge measurements determine duty cycle charge discharge say plurality battery modules maintain particular high state charge maintain particular low state charge converge toward particular prefer state charge | use claim | 2
2007188130 | Claim 7 | 0 | A process for operating an electric vehicle as claimed in claim 6 wherein said high state of charge, said low state of charge, and said preferred state of charge are calculated by said controller based upon battery chemistry, nominal battery capacity, nominal battery voltage, and a set of measured values including: operating voltage of each of said plurality of battery modules, operating current of each of said plurality of battery modules, and operating temperature of each of said plurality of battery modules. | LIB | process operate electric vehicle claim claim wherein say high state charge say low state charge say prefer state charge calculate say controller base upon battery chemistry nominal battery capacity nominal battery voltage set measure value include operate voltage say plurality battery modules operate current say plurality battery modules operate temperature say plurality battery modules | use claim | 2
2007188130 | Claim 8 | 0 | A process for operating an electric vehicle as claimed in claim 6 wherein said high state of charge, said low state of charge, and said preferred state of charge are calculated by said controller based upon battery age and battery state of health. | LIB | process operate electric vehicle claim claim wherein say high state charge say low state charge say prefer state charge calculate say controller base upon battery age battery state health | use claim | 2
2007188130 | Claim 9 | 0 | A process for operating an electric vehicle comprising the steps of: measuring state of charge of each of a plurality of battery modules, each of said plurality of battery modules includes specified limits for charging and discharging duty cycles, respectively, each one of said plurality of battery modules being in parallel with one another; measuring power demand of the electric drive system of said electric vehicle; selecting a first group of battery modules from said plurality of battery modules; selecting a second group of battery modules from said plurality of battery modules; selectively coupling, on a battery module by battery module basis, utilizing a battery interface circuit associated with and dedicated to each said battery module and a microprocessor, one or more battery modules from said first group of battery modules to said electrical drive system more often than battery modules from said second group of battery modules when said drive system is under load requiring power from said battery modules, said battery interface circuit includes switches interconnecting said battery modules of said first group of battery modules to said electrical drive system and said battery interface circuit includes diodes or equivalent current steering circuit components permitting current flow from said battery modules of said first group of battery modules to said electric drive system but not permitting current flow from said electric drive system to said battery modules of said first group of battery modules, said microprocessor controlling said switches of said battery interface circuit enabling said selective coupling of said battery modules of said first group of battery modules to said electric drive system; selectively coupling, on a battery module by battery module basis, utilizing said battery interface circuit associated with and dedicated to each said battery module and a microprocessor, one or more of said battery modules of said second group of battery modules to said electric drive system more often than said battery modules of said first group of battery modules when said drive system is sourcing power under conditions of regenerative braking, said battery interface circuit includes switches interconnecting said battery modules of said second group of battery modules to said electric drive system when said drive system is sourcing power under conditions of regenerative braking, said battery interface circuit includes diodes or equivalent current steering circuit components permitting current flow from said electric drive system to said battery modules of said second group of battery modules but not permitting current flow from said battery modules of said second group of battery modules to said electric drive system, said microprocessor controlling said switches of said battery interface circuit enabling said selective coupling of said battery modules of said second group of battery modules to said electric drive system during conditions of regenerative braking; maintaining said charging and discharging duty-cycles of each of said battery modules within said specified limits of each said battery module; and, facilitating, by said selective coupling of said battery modules, convergence of said battery modules of said first group of battery modules to a first state of charge and convergence of said battery modules of said second group of battery modules to a second state of charge. | LIB | process operate electric vehicle comprise step measure state charge plurality battery modules say plurality battery modules include specify limit charge discharge duty cycle respectively one say plurality battery modules parallel one another measure power demand electric drive system say electric vehicle select first group battery modules say plurality battery modules select second group battery modules say plurality battery modules selectively couple battery module battery module basis utilize battery interface circuit associate dedicate say battery module microprocessor one battery modules say first group battery modules say electrical drive system often battery modules say second group battery modules say drive system load require power say battery modules say battery interface circuit include switch interconnect say battery modules say first group battery modules say electrical drive system say battery interface circuit include diodes equivalent current steer circuit components permit current flow say battery modules say first group battery modules say electric drive system permit current flow say electric drive system say battery modules say first group battery modules say microprocessor control say switch say battery interface circuit enable say selective couple say battery modules say first group battery modules say electric drive system selectively couple battery module battery module basis utilize say battery interface circuit associate dedicate say battery module microprocessor one say battery modules say second group battery modules say electric drive system often say battery modules say first group battery modules say drive system source power condition regenerative brake say battery interface circuit include switch interconnect say battery modules say second group battery modules say electric drive system say drive system source power condition regenerative brake say battery interface circuit include diodes equivalent current steer circuit components permit current flow say electric drive system say battery modules say second group battery modules permit current flow say battery modules say second group battery modules say electric drive system say microprocessor control say switch say battery interface circuit enable say selective couple say battery modules say second group battery modules say electric drive system condition regenerative brake maintain say charge discharge duty-cycles say battery modules within say specify limit say battery module facilitate say selective couple say battery modules convergence say battery modules say first group battery modules first state charge convergence say battery modules say second group battery modules second state charge | use claim | 2
2007188130 | Claim 10 | 1 | A power supply as claimed in claim 1, further comprising: a battery monitor bus and an analog to digital converter; wherein said analog to digital converter has an analog input connected to said battery monitor bus and a digital output connected to said microprocessor; wherein each of said plurality of removable cartridge battery packs is switchably interconnected to said battery monitor bus and is switchably disconnected from said battery monitor bus under the control of said microprocessor; and, each of said plurality of removable cartridge battery packs has an output voltage, and, said microprocessor measures said output voltage of each of said plurality of removable cartridge battery packs when it is switchably interconnected with said battery monitor bus and said analog to digital converter. | LIB | power supply claim claim comprise battery monitor bus analog digital converter wherein say analog digital converter analog input connect say battery monitor bus digital output connect say microprocessor wherein say plurality removable cartridge battery pack switchably interconnect say battery monitor bus switchably disconnect say battery monitor bus control say microprocessor say plurality removable cartridge battery pack output voltage say microprocessor measure say output voltage say plurality removable cartridge battery pack switchably interconnect say battery monitor bus say analog digital converter | product | 1
2007188130 | Claim 11 | 1 | A power supply as claimed in claim 1 wherein any of said plurality of removable cartridge battery packs are dual-purpose battery packs. | LIB | power supply claim claim wherein say plurality removable cartridge battery pack dual-purpose battery pack | product | 1
2007188130 | Claim 12 | 1 | A power supply as claimed in claim 1 further comprising: an AC to DC power conversion unit sourcing a DC electrical output at a DC output voltage; a third switch, a third current steering diode and a third electrical conductor between said charge bus and said DC electrical output, said third switch interposed in said third electrical conductor between said charge bus and said DC electrical output, said third current steering diode interposed in said third electrical conductor in series with said third switch between said charge bus and said DC electrical output enabling current to flow only from said DC electrical output to said charge bus; said third switch movable between a first, closed position enabling electrical current flow in only one direction in said third electrical conductor from said DC electrical output, through said third switch, through said third current steering diode and to said charge bus, and a second, open position disabling electrical current flow in said one direction in said third electrical conductor from said DC electrical output, through said third current steering diode and to said charge bus; and, said microprocessor controlling said third switch moving between said first and second positions thereof. | LIB | power supply claim claim comprise ac dc power conversion unit source dc electrical output dc output voltage third switch third current steer diode third electrical conductor say charge bus say dc electrical output say third switch interpose say third electrical conductor say charge bus say dc electrical output say third current steer diode interpose say third electrical conductor series say third switch say charge bus say dc electrical output enable current flow say dc electrical output say charge bus say third switch movable first close position enable electrical current flow one direction say third electrical conductor say dc electrical output say third switch say third current steer diode say charge bus second open position disable electrical current flow say one direction say third electrical conductor say dc electrical output say third current steer diode say charge bus say microprocessor control say third switch move say first second position thereof | product | 1
2007188130 | Claim 13 | 1 | A power supply as claimed in claim 12 wherein said DC output voltage of said DC electrical output of said AC to DC power conversion unit may be adjusted under the control of said microprocessor. | LIB | power supply claim claim wherein say dc output voltage say dc electrical output say ac dc power conversion unit may adjust control say microprocessor | product | 1
2007188130 | Claim 14 | 1 | A power supply as claimed in claim 1 further comprising: a DC to DC power conversion unit sourcing a DC electrical output at a DC output voltage; a third switch, a third current steering diode and a third electrical conductor between said charge bus and said DC electrical output, said third switch interposed in said third electrical conductor between said charge bus and said DC electrical output, said third current steering diode interposed in said third electrical conductor in series with said third switch between said charge bus and said DC electrical output enabling current to flow only from said DC electrical output to said charge bus; said third switch movable between a first, closed position enabling electrical current flow in only one direction in said third electrical conductor from said DC electrical output, through said third switch, through said third current steering diode and to said charge bus, and a second, open position disabling electrical current flow in said one direction in said third electrical conductor from said DC electrical output, through said third current steering diode and to said charge bus; and, said microprocessor controlling said third switch moving between said first and second positions thereof. | LIB | power supply claim claim comprise dc dc power conversion unit source dc electrical output dc output voltage third switch third current steer diode third electrical conductor say charge bus say dc electrical output say third switch interpose say third electrical conductor say charge bus say dc electrical output say third current steer diode interpose say third electrical conductor series say third switch say charge bus say dc electrical output enable current flow say dc electrical output say charge bus say third switch movable first close position enable electrical current flow one direction say third electrical conductor say dc electrical output say third switch say third current steer diode say charge bus second open position disable electrical current flow say one direction say third electrical conductor say dc electrical output say third current steer diode say charge bus say microprocessor control say third switch move say first second position thereof | product | 1
2007188130 | Claim 15 | 1 | A power supply as claimed in claim 14 wherein said DC output voltage of said DC electrical output of said DC to DC power conversion unit may be adjusted under the control of said microprocessor. | LIB | power supply claim claim wherein say dc output voltage say dc electrical output say dc dc power conversion unit may adjust control say microprocessor | product | 1
2007188130 | Claim 16 | 1 | A power supply as claimed in claim 1 further comprising: a DC to DC power conversion unit accepting a DC electrical input; a third switch, a third current steering diode and a third electrical conductor between said battery bus and said DC electrical input, said third switch interposed in said third electrical conductor between said battery bus and said DC electrical input, said third current steering diode interposed in said third electrical conductor in series with said third switch between said battery bus and said DC electrical input enabling current to flow only from said battery bus to said DC electrical input; said third switch movable between a first, closed position enabling electrical current flow in only one direction in said third electrical conductor from said battery bus, through said third switch, through said third current steering diode and to said DC electrical input, and a second, open position disabling electrical current flow in said one direction in said third electrical conductor from said battery bus, through said third current steering diode and to said DC electrical input; and, said microprocessor controlling said third switch moving between said first and second positions thereof. | LIB | power supply claim claim comprise dc dc power conversion unit accept dc electrical input third switch third current steer diode third electrical conductor say battery bus say dc electrical input say third switch interpose say third electrical conductor say battery bus say dc electrical input say third current steer diode interpose say third electrical conductor series say third switch say battery bus say dc electrical input enable current flow say battery bus say dc electrical input say third switch movable first close position enable electrical current flow one direction say third electrical conductor say battery bus say third switch say third current steer diode say dc electrical input second open position disable electrical current flow say one direction say third electrical conductor say battery bus say third current steer diode say dc electrical input say microprocessor control say third switch move say first second position thereof | product | 1
2007188130 | Claim 17 | 1 | A power supply as claimed in claim 1 further comprising: a DC to AC power conversion unit accepting a DC electrical input; a third switch, a third current steering diode and a third electrical conductor between said battery bus and said DC electrical input, said third switch interposed in said third electrical conductor between said battery bus and said DC electrical input, said third current steering diode interposed in said third electrical conductor in series with said third switch between said battery bus and said DC electrical input enabling current to flow only from said battery bus to said DC electrical input; said third switch movable between a first, closed position enabling electrical current flow in only one direction in said third electrical conductor from said battery bus, through said third switch, through said third current steering diode and to said DC electrical input, and a second, open position disabling electrical current flow in said one direction in said third electrical conductor from said battery bus, through said third current steering diode and to said DC electrical input; and, said microprocessor controlling said third switch moving between said first and second positions thereof. | LIB | power supply claim claim comprise dc ac power conversion unit accept dc electrical input third switch third current steer diode third electrical conductor say battery bus say dc electrical input say third switch interpose say third electrical conductor say battery bus say dc electrical input say third current steer diode interpose say third electrical conductor series say third switch say battery bus say dc electrical input enable current flow say battery bus say dc electrical input say third switch movable first close position enable electrical current flow one direction say third electrical conductor say battery bus say third switch say third current steer diode say dc electrical input second open position disable electrical current flow say one direction say third electrical conductor say battery bus say third current steer diode say dc electrical input say microprocessor control say third switch move say first second position thereof | product | 1
2007188130 | Claim 18 | 1 | A power supply, comprising: a microprocessor; a plurality of quick disconnect removable cartridge battery packs; a plurality of battery busses; and a charge bus; a plurality of first switches, a plurality of first current steering diodes and a plurality of first electrical conductors between said plurality of quick disconnect removable cartridge battery packs and said plurality of battery busses, each of said plurality of said first switches interposed in one of said first electrical conductors between one of said plurality of said quick disconnect removable cartridge battery packs and one of said plurality of battery busses, each of said first current steering diodes interposed in said one of said first electrical conductors in series with each of said plurality of said first switches between said one of said plurality of quick disconnect removable cartridge battery packs and said one of said plurality of battery busses enabling current to flow only from said one of said plurality of said quick disconnect removable cartridge battery packs to said one of said plurality of battery busses, and, disabling current flow from said one of said plurality of battery busses to said one of said plurality of said quick disconnect removable cartridge battery packs; a plurality of second switches, a plurality of second current steering diodes and a plurality of second electrical conductors between said charge bus and said plurality of quick disconnect removable cartridge battery packs, each of said plurality of said second switches interposed in one of said second electrical conductors between said charge bus and said one of said plurality of quick disconnect removable cartridge battery packs, each of said plurality of said second current steering diodes interposed in said one of said second electrical conductors in series with each of said plurality of said second switches between said charge bus and said one of said plurality of quick disconnect removable cartridge battery packs enabling current to flow only from said charge bus to said one of said plurality of quick disconnect removable cartridge battery packs, and, disabling current flow from said one of said plurality of quick disconnect removable cartridge battery packs to said charge bus; each of said plurality of first switches movable between a first, closed position enabling electrical current flow in only one direction in said one of said first electrical conductors from said one of said plurality of said quick disconnect removable cartridge battery packs, through said each of said plurality of first switches, through said each of said plurality of first current steering diodes and to said one of said plurality of battery busses, and a second, open position disabling electrical current flow in said one direction in said one of said first electrical conductors from said one of said plurality of said quick disconnect removable cartridge battery packs, through said each of said plurality of first current steering diodes and to said one of said plurality of battery busses; each of said plurality of second switches movable between a first, closed position enabling electrical current flow in only one direction in one of said second electrical conductors from said charge bus, through said each of said plurality of second switches, through said each of said plurality of second current steering diodes and to said one of said plurality of quick disconnect removable cartridge battery packs, and a second, open position disabling electrical current flow in said one direction in said one of said second electrical conductors from said charge bus, through said each of said plurality of second current steering diodes and to said one of said plurality of said quick disconnect removable cartridge battery packs; and, said microprocessor controlling said first and second switches moving between said first and second positions thereof. | LIB | power supply comprise microprocessor plurality quick disconnect removable cartridge battery pack plurality battery buss charge bus plurality first switch plurality first current steer diodes plurality first electrical conductors say plurality quick disconnect removable cartridge battery pack say plurality battery buss say plurality say first switch interpose one say first electrical conductors one say plurality say quick disconnect removable cartridge battery pack one say plurality battery buss say first current steer diodes interpose say one say first electrical conductors series say plurality say first switch say one say plurality quick disconnect removable cartridge battery pack say one say plurality battery buss enable current flow say one say plurality say quick disconnect removable cartridge battery pack say one say plurality battery buss disable current flow say one say plurality battery buss say one say plurality say quick disconnect removable cartridge battery pack plurality second switch plurality second current steer diodes plurality second electrical conductors say charge bus say plurality quick disconnect removable cartridge battery pack say plurality say second switch interpose one say second electrical conductors say charge bus say one say plurality quick disconnect removable cartridge battery pack say plurality say second current steer diodes interpose say one say second electrical conductors series say plurality say second switch say charge bus say one say plurality quick disconnect removable cartridge battery pack enable current flow say charge bus say one say plurality quick disconnect removable cartridge battery pack disable current flow say one say plurality quick disconnect removable cartridge battery pack say charge bus say plurality first switch movable first close position enable electrical current flow one direction say one say first electrical conductors say one say plurality say quick disconnect removable cartridge battery pack say say plurality first switch say say plurality first current steer diodes say one say plurality battery buss second open position disable electrical current flow say one direction say one say first electrical conductors say one say plurality say quick disconnect removable cartridge battery pack say say plurality first current steer diodes say one say plurality battery buss say plurality second switch movable first close position enable electrical current flow one direction one say second electrical conductors say charge bus say say plurality second switch say say plurality second current steer diodes say one say plurality quick disconnect removable cartridge battery pack second open position disable electrical current flow say one direction say one say second electrical conductors say charge bus say say plurality second current steer diodes say one say plurality say quick disconnect removable cartridge battery pack say microprocessor control say first second switch move say first second position thereof | product | 1
2007188130 | Claim 19 | 1 | A power supply as claimed in claim 18 further comprising a plurality of loads wherein each of said plurality of loads is connected to one of said plurality of battery busses. | LIB | power supply claim claim comprise plurality load wherein say plurality load connect one say plurality battery buss | product | 1
3349288 | Claim 1 | 1 | A non-aqueous electrolyte secondary battery (100), comprising a non-aqueous electrolyte solution containing a non-aqueous solvent and an electrolyte, wherein the non-aqueous solvent contains at least ethylene carbonate (EC) and propylene carbonate (PC) as cyclic carbonate-based solvents, contains at least dimethyl carbonate (DMC) and ethyl methyl carbonate (EMC) as linear carbonate-based solvents, and contains at least ethyl propionate (EP) as an ester-based solvent, and when the total volume of the non-aqueous solvents is 100 vol.%, the content of EC is 20 to 30 vol.%; the content of PC is 5 to 10 vol.%; the content of EP is 5 to 10 vol.%; and the content of DMC+EMC is 50 to 70 vol.%. | LIB | non-aqueous electrolyte secondary battery comprise non-aqueous electrolyte solution contain non-aqueous solvent electrolyte wherein non-aqueous solvent contain least ethylene carbonate ec propylene carbonate pc cyclic carbonate-based solvents contain least dimethyl carbonate dmc ethyl methyl carbonate emc linear carbonate-based solvents contain least ethyl propionate ep ester-based solvent total volume non-aqueous solvents vol content ec vol content pc vol content ep vol content dmc emc vol | product | 1
3349288 | Claim 2 | 1 | The non-aqueous electrolyte secondary battery (100) according to claim 1, wherein the content of the dimethyl carbonate (DMC) and the content of the ethyl methyl carbonate (EMC) are both 25 to 35 vol.%. | LIB | non-aqueous electrolyte secondary battery accord claim wherein content dimethyl carbonate dmc content ethyl methyl carbonate emc vol | product | 1
3349288 | Claim 3 | 1 | The non-aqueous electrolyte secondary battery (100) according to claim 1 or 2, wherein the non-aqueous electrolyte solution has a freezing point of lower than -40°C. | LIB | non-aqueous electrolyte secondary battery accord claim wherein non-aqueous electrolyte solution freeze point lower c | product | 1
3349288 | Claim 4 | 1 | The non-aqueous electrolyte secondary battery (100) according to any one of claims 1 to 3, wherein the non-aqueous electrolyte solution has an ionic conductivity (mS/cm) of 1.0 or more at -40°C. | LIB | non-aqueous electrolyte secondary battery accord one claim wherein non-aqueous electrolyte solution ionic conductivity ms cm c | product | 1
1533881 | Claim 1 | 1 | A battery protection circuit (3B) used to control the operation of a first switch circuit (sw₂, sw₂) and a second switch circuit (F1) inserted in series in a power supply path between battery cells (cell1, cell2, cell3) and an external power source, comprising: a first protecting controller (31-37), having an interface circuit (37) able to receive a command signal (coMM) output from a controller (2) monitoring whether the voltage of the battery cells is higher than a first voltage (OV1), and able to generate a control signal (LV.OV1) for turning off the first switch circuit when the voltage of the battery cells is higher, a second protecting controller (38), having an over-voltage detector able to detect whether the voltage of the battery cells is higher than a second voltage (OV2) or higher than the first voltage (OV1) when the second voltage is greater than the first voltage, and able to generate a second control signal (OV2) for controlling the turning off of the second switch circuit; | LIB | battery protection circuit use control operation first switch circuit sw₂ sw₂ second switch circuit f1 insert series power supply path battery cells cell1 cell2 cell3 external power source comprise first protect controller interface circuit able receive command signal comm output controller monitor whether voltage battery cells higher first voltage ov1 able generate control signal lv ov1 turn first switch circuit voltage battery cells higher second protect controller over-voltage detector able detect whether voltage battery cells higher second voltage ov2 higher first voltage ov1 second voltage greater first voltage able generate second control signal ov2 control turn second switch circuit | product | 1
1533881 | Claim 2 | 1 | The battery protection circuit described in Claim 1, wherein the first protecting controller and the second protecting controller are formed on a single semiconductor chip (IC1). | LIB | battery protection circuit describe claim wherein first protect controller second protect controller form single semiconductor chip ic1 | product | 1
1533881 | Claim 3 | 1 | The battery protection circuit described in Claim 2, further comprising a first power source circuit able to generate power source voltage for said first protecting controller from the voltage supplied from the battery cells or the voltage supplied from the external power source, and a second power source circuit able to generate power source voltage for said second protecting controller from the voltage supplied from the battery cells. | LIB | battery protection circuit describe claim comprise first power source circuit able generate power source voltage say first protect controller voltage supply battery cells voltage supply external power source second power source circuit able generate power source voltage say second protect controller voltage supply battery cells | product | 1
1533881 | Claim 4 | 1 | The battery protection circuit described in Claim 3, further comprising a comparator able to compare the output voltage of the first power source circuit and a reference voltage, and when the comparator detects that the output voltage of said first power source circuit is higher than said reference voltage, is able to generate a control signal for turning off the second switch circuit. | LIB | battery protection circuit describe claim comprise comparator able compare output voltage first power source circuit reference voltage comparator detect output voltage say first power source circuit higher say reference voltage able generate control signal turn second switch circuit | product | 1
1533881 | Claim 5 | 1 | The battery protection circuit described in any of Claims 2 - 4, further comprising a clock monitoring circuit able to monitor a clock signal supplied from the controller, and a register for holding a first or second mode state; wherein, when the clock signal is not supplied throughout a first period, a reset signal is supplied to the controller, and at the same time, a control signal for turning off the first switch circuit is generated; then, if the clock signal is not supplied throughout a second period, in the first mode, a reset signal is supplied, and in the second mode, a control signal for turning off the second switch circuit is output. | LIB | battery protection circuit describe claim comprise clock monitor circuit able monitor clock signal supply controller register hold first second mode state wherein clock signal supply throughout first period reset signal supply controller time control signal turn first switch circuit generate clock signal supply throughout second period first mode reset signal supply second mode control signal turn second switch circuit output | product | 1
1533881 | Claim 6 | 1 | The battery protection circuit described in any of Claims 1 - 5, further comprising: a cell balance circuit adapted to balance the battery cell voltage by a short circuit control between electrodes of the battery cells, and a control signal gate circuit adapted to prohibit output of the control signal to the first switch circuit during the period when said cell balance circuit performs cell balance. | LIB | battery protection circuit describe claim comprise cell balance circuit adapt balance battery cell voltage short circuit control electrodes battery cells control signal gate circuit adapt prohibit output control signal first switch circuit period say cell balance circuit perform cell balance | product | 1
1533881 | Claim 7 | 1 | The battery protection circuit described in any of Claims 1 - 6, wherein the first switch circuit comprises MOS transistors, and the second switch circuit comprises fuses. | LIB | battery protection circuit describe claim wherein first switch circuit comprise mos transistors second switch circuit comprise fuse | product | 1
1533881 | Claim 8 | 1 | The battery protection circuit described in Claim 7 wherein the first switch circuit comprises NMOS transistors. | LIB | battery protection circuit describe claim wherein first switch circuit comprise nmos transistors | product | 1
2014342235 | Claim 1 | 1 | A negative active material for a rechargeable lithium battery, comprising: a composite particle comprising a silicon particle and a carbon coating layer coated on the surface of the silicon particle; and a carbon nanofiber structure comprising a porous space formed by entangled carbon nanofibers, wherein the composite particle contacts the external surface of the carbon nanofibers in the porous space of the carbon nanofiber structure, and the carbon nanofiber has a diameter ranging from about 100 nm to about 2000 nm and a larger diameter than that of the composite particle. | LIB | negative active material rechargeable lithium battery comprise composite particle comprise silicon particle carbon coat layer coat surface silicon particle carbon nanofiber structure comprise porous space form entangle carbon nanofibers wherein composite particle contact external surface carbon nanofibers porous space carbon nanofiber structure carbon nanofiber diameter range nm nm larger diameter composite particle | product | 1
2014342235 | Claim 2 | 1 | The negative active material of claim 1, wherein the carbon nanofiber has a diameter that is about 2 times to about 200 times larger than that of the composite particle. | LIB | negative active material claim wherein carbon nanofiber diameter time time larger composite particle | product | 1
2014342235 | Claim 3 | 1 | The negative active material of claim 1, wherein a diameter of the silicon particle ranges from about 5 nm to about 300 nm. | LIB | negative active material claim wherein diameter silicon particle range nm nm | product | 1
2014342235 | Claim 4 | 1 | The negative active material of claim 1, wherein the porous space has a diameter ranging from about 5 nm to about 500 nm. | LIB | negative active material claim wherein porous space diameter range nm nm | product | 1
2014342235 | Claim 5 | 1 | The negative active material of claim 1, wherein the silicon particle is included in an amount of about 1 part to about 25 parts by weight based on 100 parts by weight of the carbon nanofiber. | LIB | negative active material claim wherein silicon particle include amount part part weight base part weight carbon nanofiber | product | 1
2014342235 | Claim 6 | 1 | The negative active material of claim 1, wherein an amount of the composite particle ranges from about 25 wt % to about 98 wt % based on the total amount of the negative active material. | LIB | negative active material claim wherein amount composite particle range wt wt base total amount negative active material | product | 1
2014342235 | Claim 7 | 1 | The negative active material of claim 1, wherein an amount of the carbon nanofiber ranges from about 2 wt % to about 75 wt % based on the total amount of the negative active material. | LIB | negative active material claim wherein amount carbon nanofiber range wt wt base total amount negative active material | product | 1
2014342235 | Claim 8 | 1 | The negative active material of claim 1, wherein the composite particle is present in an inner space of the carbon nanofibers. | LIB | negative active material claim wherein composite particle present inner space carbon nanofibers | product | 1
2014342235 | Claim 9 | 1 | A rechargeable lithium battery, comprising: a negative electrode including a negative active material comprising a composite particle comprising a silicon particle and a carbon coating layer coated on the surface of the silicon particle; and a carbon nanofiber structure comprising a porous space formed by entangled carbon nanofibers, wherein the composite particle contacts the external surface of the carbon nanofibers in the porous space of the carbon nanofiber structure, and the carbon nanofiber has a diameter ranging from about 100 nm to about 2000 nm and a larger diameter than that of the composite particle; a positive electrode including a positive active material; and an electrolyte. | LIB | rechargeable lithium battery comprise negative electrode include negative active material comprise composite particle comprise silicon particle carbon coat layer coat surface silicon particle carbon nanofiber structure comprise porous space form entangle carbon nanofibers wherein composite particle contact external surface carbon nanofibers porous space carbon nanofiber structure carbon nanofiber diameter range nm nm larger diameter composite particle positive electrode include positive active material electrolyte | product | 1
2014342235 | Claim 10 | 1 | The rechargeable lithium battery of claim 9, wherein the carbon nanofiber of the negative active material has about 2 times to about 200 times a larger diameter than that of the composite particle. | LIB | rechargeable lithium battery claim wherein carbon nanofiber negative active material time time larger diameter composite particle | product | 1
2014342235 | Claim 11 | 1 | The rechargeable lithium battery of claim 9, wherein a diameter of the silicon particle of the negative active material ranges from about 5 nm to about 300 nm. | LIB | rechargeable lithium battery claim wherein diameter silicon particle negative active material range nm nm | product | 1
2014342235 | Claim 12 | 1 | The rechargeable lithium battery of claim 9, wherein the porous space has a diameter ranging from about 5 nm to about 500 nm. | LIB | rechargeable lithium battery claim wherein porous space diameter range nm nm | product | 1
2014342235 | Claim 13 | 1 | The rechargeable lithium battery of claim 9, wherein the silicon particle of the negative active material is included in an amount of about 1 part to about 25 parts by weight based on 100 parts by weight of the carbon nanofiber. | LIB | rechargeable lithium battery claim wherein silicon particle negative active material include amount part part weight base part weight carbon nanofiber | product | 1
2014342235 | Claim 14 | 1 | The rechargeable lithium battery of claim 9, wherein an amount of the composite particle of the negative active material ranges from about 25 wt % to about 98 wt % based on the total amount of negative active material. | LIB | rechargeable lithium battery claim wherein amount composite particle negative active material range wt wt base total amount negative active material | product | 1
2014342235 | Claim 15 | 1 | The rechargeable lithium battery of claim 9, wherein an amount of the carbon nanofiber of the negative active material ranges from about 2 wt % to about 75 wt % based on the total amount of the negative active material. | LIB | rechargeable lithium battery claim wherein amount carbon nanofiber negative active material range wt wt base total amount negative active material | product | 1
1487034 | Claim 1 | 1 | A bipolar battery (1, 20, 30) comprising: at least two bipolar electrodes (5) each provided with: a current collector (4); | LIB | bipolar battery comprise least two bipolar electrodes provide current collector | product | 1
1487034 | Claim 2 | 1 | The bipolar battery according to claim 1, wherein the exposed portion of the current collector (4) serves as a detection tab (4 'A∼4 'K). | LIB | bipolar battery accord claim wherein expose portion current collector serve detection tab k | product | 1
1487034 | Claim 3 | 1 | The bipolar battery according to claim 2, wherein the exposed portion of the current collector (4) permits the detection tab (4 'A∼4 'K) to be extendable in any one of a first direction along which an electrode tab of the bipolar battery extends and a second direction different from the first direction. | LIB | bipolar battery accord claim wherein expose portion current collector permit detection tab k extendable one first direction along electrode tab bipolar battery extend second direction different first direction | product | 1
1487034 | Claim 4 | 1 | The bipolar battery according to any of claims 1 to 3, wherein a thickness of the current collectors (4, 4a, 4b) assuming the outermost position of the stack structure falls in a value equal to or greater than 2 times to 50 times a thickness of the other current collectors within the stack structure. | LIB | bipolar battery accord claim wherein thickness current collectors assume outermost position stack structure fall value equal greater time time thickness current collectors within stack structure | product | 1
1487034 | Claim 5 | 1 | The bipolar battery according to any of claims 1 to 4, wherein the resin portion (10) includes resin with a hardness JIS K6301 Type A falling in a value ranging from 5 to 95. | LIB | bipolar battery accord claim wherein resin portion include resin hardness jis k6301 type fall value range | product | 1
1487034 | Claim 6 | 1 | The bipolar battery according to any of claims 1 to 5, wherein the resin portion (10) includes resin with dielectric-tangent in a range equal to or greater than 1.0×10 -3 and equal to or less than 5.0×10 -1 under a temperature range equal to or greater than - 30° C and equal to or less than 80° C at a frequency equal to or greater than 10Hz and equal to or less than 1 kHz. | LIB | bipolar battery accord claim wherein resin portion include resin dielectric-tangent range equal greater equal less temperature range equal greater c equal less c frequency equal greater equal less khz | product | 1
1487034 | Claim 7 | 1 | The bipolar battery according to any of claims 1 to 6, wherein resin of the resin portion (10) includes a group selected from epoxy family resin, urethane family resin, nylon family resin and olefin family resin in a single or in combination thereof. | LIB | bipolar battery accord claim wherein resin resin portion include group select epoxy family resin urethane family resin nylon family resin olefin family resin single combination thereof | product | 1
1487034 | Claim 8 | 1 | The bipolar battery according to any of claims 1 to 7, wherein the resin portion (10) includes a thinned portion (12) with a thinned potting thickness. | LIB | bipolar battery accord claim wherein resin portion include thin portion thin pot thickness | product | 1
1487034 | Claim 9 | 1 | The bipolar battery according to claim 8, wherein the thinned portion (12) of the resin portion (10) is formed on the same level with the electrolyte layer (6). | LIB | bipolar battery accord claim wherein thin portion resin portion form level electrolyte layer | product | 1
1487034 | Claim 10 | 1 | The bipolar battery according to any of claims 1 to 9, wherein the positive electrode layer (2) includes positive electrode material composed of Li-Mn composite oxides. | LIB | bipolar battery accord claim wherein positive electrode layer include positive electrode material compose li-mn composite oxides | product | 1
1487034 | Claim 11 | 1 | The bipolar battery according to any of claims 1 to 10, wherein the negative electrode layer (3) includes negative electrode material composed of any one of crystalline carbon material and amorphous carbon material. | LIB | bipolar battery accord claim wherein negative electrode layer include negative electrode material compose one crystalline carbon material amorphous carbon material | product | 1
1487034 | Claim 12 | 1 | The bipolar battery according to any of claims 1 to 11, wherein the bipolar battery (1, 20, 30) is sequentially connected in any one of series, parallel and series and parallel in combination to form a battery module (50). | LIB | bipolar battery accord claim wherein bipolar battery sequentially connect one series parallel series parallel combination form battery module | product | 1
1487034 | Claim 13 | 1 | The bipolar battery according to claim 12, wherein the battery module (50) is installed on a vehicle (70) as a power supply. | LIB | bipolar battery accord claim wherein battery module instal vehicle power supply | product | 1
1487034 | Claim 14 | 1 | The bipolar battery according to claim 12, wherein the battery module (50) is sequentially connected in any one of series, parallel and series and parallel in combination to form a combined battery (60). | LIB | bipolar battery accord claim wherein battery module sequentially connect one series parallel series parallel combination form combine battery | product | 1
1487034 | Claim 15 | 1 | The bipolar battery according to claim 14, wherein the combined battery (60) is installed on a vehicle (70) as a power supply. | LIB | bipolar battery accord claim wherein combine battery instal vehicle power supply | product | 1
1487034 | Claim 16 | 0 | A method of manufacturing a bipolar battery (1, 20, 30), comprising: preparing at least two bipolar electrodes (5) each provided with: a current collector (4); | LIB | method manufacture bipolar battery comprise prepare least two bipolar electrodes provide current collector | process | 0
2009286414 | Claim 1 | 1 | A control apparatus for an electric vehicle including a storage device that is charged by an external power supply, in which a power supply connector on said external power supply side is connected to a power reception connector on a vehicle body side when said storage device is charged, said control apparatus comprising: a door lock determiner determining a lock condition of a door provided in said vehicle body; a connector locking mechanism that is provided on said vehicle body side and is switched between a restrained condition, in which said power supply connector and said power reception connector are set in a locked condition, and a released condition, in which said power supply connector and said power reception connector are set in an unlocked condition; and a connector lock control switching said connector locking mechanism to said restrained condition when said door is in a closed locked condition. | LIB | control apparatus electric vehicle include storage device charge external power supply power supply connector say external power supply side connect power reception connector vehicle body side say storage device charge say control apparatus comprise door lock determiner determine lock condition door provide say vehicle body connector lock mechanism provide say vehicle body side switch restrain condition say power supply connector say power reception connector set lock condition release condition say power supply connector say power reception connector set unlock condition connector lock control switch say connector lock mechanism say restrain condition say door close lock condition | product | 1
2009286414 | Claim 2 | 1 | The control apparatus for an electric vehicle according to claim 1, wherein said connector lock control switches said connector locking mechanism to said released condition when said door is in an unlocked condition. | LIB | control apparatus electric vehicle accord claim wherein say connector lock control switch say connector lock mechanism say release condition say door unlock condition | product | 1
2009286414 | Claim 3 | 1 | The control apparatus for an electric vehicle according to claim 1, wherein said connector locking mechanism comprises a solenoid coil, and said connector locking mechanism is switched to said restrained condition when said solenoid coil is de-energized and switched to said released condition when said solenoid coil is energized. | LIB | control apparatus electric vehicle accord claim wherein say connector lock mechanism comprise solenoid coil say connector lock mechanism switch say restrain condition say solenoid coil de-energize switch say release condition say solenoid coil energize | product | 1
2009286414 | Claim 4 | 1 | The control apparatus for an electric vehicle according to claim 1, wherein said power reception connector and said connector locking mechanism are provided in a charging port portion disposed in said vehicle body. | LIB | control apparatus electric vehicle accord claim wherein say power reception connector say connector lock mechanism provide charge port portion dispose say vehicle body | product | 1
2009286414 | Claim 5 | 1 | The control apparatus for an electric vehicle according to claim 1, wherein said power reception connector and said connector locking mechanism are provided on a tip end portion of a charging cable extending from said vehicle body. | LIB | control apparatus electric vehicle accord claim wherein say power reception connector say connector lock mechanism provide tip end portion charge cable extend say vehicle body | product | 1
2009286414 | Claim 6 | 1 | The control apparatus for an electric vehicle according to claim 1, wherein said door is a passenger door. | LIB | control apparatus electric vehicle accord claim wherein say door passenger door | product | 1
2010176337 | Claim 1 | 0 | A process for producing solid nanocomposite particles for lithium metal or lithium ion battery electrodes, said process comprising: (A) preparing an electrode active material in a form of fine particles, rods, wires, fibers, or tubes with a dimension smaller than 1 .mu.m; (B) preparing separated or isolated nano graphene platelets with a thickness less than 50 nm; and (C) dispersing said nano graphene platelets and said electrode active material in a protective matrix material to form said solid nanocomposite particles, wherein said protective matrix material is reinforced by said nano graphene platelets. | LIB | process produce solid nanocomposite particles lithium metal lithium ion battery electrodes say process comprise prepare electrode active material form fine particles rods wire fibers tube dimension smaller mu b prepare separate isolate nano graphene platelets thickness less nm c disperse say nano graphene platelets say electrode active material protective matrix material form say solid nanocomposite particles wherein say protective matrix material reinforce say nano graphene platelets | process | 0
2010176337 | Claim 2 | 0 | The process of claim 1, wherein Step (C) comprises: (i) dispersing said nano graphene platelets and said electrode active material in a precursor fluid medium to form a suspension wherein said fluid medium contains a precursor matrix material dispersed or dissolved therein; and (ii) converting suspension to said solid nanocomposite particles, wherein said precursor matrix material is converted into said protective matrix material reinforced by said nano graphene platelets and said electrode active material is substantially dispersed in said protective matrix material. | LIB | process claim wherein step c comprise disperse say nano graphene platelets say electrode active material precursor fluid medium form suspension wherein say fluid medium contain precursor matrix material disperse dissolve therein ii convert suspension say solid nanocomposite particles wherein say precursor matrix material convert say protective matrix material reinforce say nano graphene platelets say electrode active material substantially disperse say protective matrix material | process | 0
2010176337 | Claim 3 | 0 | The process of claim 2, wherein said step of converting comprises atomizing or aerosolizing said suspension into solid nanocomposite particles. | LIB | process claim wherein say step convert comprise atomize aerosolize say suspension solid nanocomposite particles | process | 0
2010176337 | Claim 4 | 0 | The process of claim 2, wherein said solid nanocomposite particles have a substantially spherical or ellipsoidal shape. | LIB | process claim wherein say solid nanocomposite particles substantially spherical ellipsoidal shape | process | 0
2010176337 | Claim 5 | 0 | The process of claim 1, wherein said solid nanocomposite particles are of substantially spherical or ellipsoidal shape with a dimension less than 10 .mu.m. | LIB | process claim wherein say solid nanocomposite particles substantially spherical ellipsoidal shape dimension less mu | process | 0
2010176337 | Claim 6 | 0 | The process of claim 2, wherein said solid nanocomposite particles are of substantially spherical or ellipsoidal shape with a dimension less than 5 .mu.m. | LIB | process claim wherein say solid nanocomposite particles substantially spherical ellipsoidal shape dimension less mu | process | 0
2010176337 | Claim 7 | 0 | The process of claim 1, wherein said protective matrix material is lithium ion-conducting. | LIB | process claim wherein say protective matrix material lithium ion-conducting | process | 0
2010176337 | Claim 8 | 0 | The process of claim 1, wherein said protective matrix material is selected from a polymer, polymeric carbon, amorphous carbon, meso-phase carbon, coke, petroleum pitch, coal tar pitch, meso-phase pitch, metal oxide, metal hydride, metal nitride, metal carbide, metal sulfide, ceramic, inorganic, organic material, or a combination thereof. | LIB | process claim wherein say protective matrix material select polymer polymeric carbon amorphous carbon meso-phase carbon coke petroleum pitch coal tar pitch meso-phase pitch metal oxide metal hydride metal nitride metal carbide metal sulfide ceramic inorganic organic material combination thereof | process | 0
2010176337 | Claim 9 | 0 | The process of claim 2, wherein said step of converting said suspension comprises a step selected from (a) solidifying a precursor polymer or resin liquid into a solid polymer or resin; (b) removing a liquid or solvent from said suspension; (c) polymerizing a precursor monomer material; (d) curing a precursor resin to form a solid resin; (e) inducing a chemical reaction to form the protective matrix material; (f) heat-treating an organic material to form a carbon matrix material; or a combination thereof. | LIB | process claim wherein say step convert say suspension comprise step select solidify precursor polymer resin liquid solid polymer resin b remove liquid solvent say suspension c polymerize precursor monomer material cure precursor resin form solid resin e induce chemical reaction form protective matrix material f heat-treating organic material form carbon matrix material combination thereof | process | 0
2010176337 | Claim 10 | 0 | The process of claim 9, wherein said step of heat-treating the organic material comprises pyrolyzing or heat-treating a polymer, resin, coal tar pitch, petroleum pitch, meso-phase pitch, coke, sugar, glucose, or a combination thereof to produce a carbon matrix material. | LIB | process claim wherein say step heat-treating organic material comprise pyrolyzing heat-treating polymer resin coal tar pitch petroleum pitch meso-phase pitch coke sugar glucose combination thereof produce carbon matrix material | process | 0
2010176337 | Claim 11 | 0 | The process of claim 1, wherein said nano graphene platelets have a thickness less than 10 nm. | LIB | process claim wherein say nano graphene platelets thickness less nm | process | 0
2010176337 | Claim 12 | 0 | The process of claim 1, wherein said nano graphene platelets have a thickness less than 1 nm. | LIB | process claim wherein say nano graphene platelets thickness less nm | process | 0
2010176337 | Claim 13 | 0 | The process of claim 1, wherein said graphene platelets are prepared from exfoliation and platelet separation of a natural graphite, synthetic graphite, highly oriented pyrolytic graphite, graphite fiber, carbon fiber, carbon nano-fiber, graphitic nano-fiber, spherical graphite or graphite globule, meso-phase micro-bead, meso-phase pitch, graphitic coke, or graphitized polymeric carbon; and said step of exfoliation and platelet separation is conducted independent of or separate from said step (A) of preparing the active material. | LIB | process claim wherein say graphene platelets prepare exfoliation platelet separation natural graphite synthetic graphite highly orient pyrolytic graphite graphite fiber carbon fiber carbon nano-fiber graphitic nano-fiber spherical graphite graphite globule meso-phase micro-bead meso-phase pitch graphitic coke graphitized polymeric carbon say step exfoliation platelet separation conduct independent separate say step prepare active material | process | 0
2010176337 | Claim 14 | 0 | The process as defined in claim 1, wherein said electrode active material comprises fine particles, rods, wires, fibers, or tubes with a dimension smaller than 0.5 .mu.m. | LIB | process define claim wherein say electrode active material comprise fine particles rods wire fibers tube dimension smaller mu | process | 0
2010176337 | Claim 15 | 0 | The process as defined in claim 1, wherein said electrode active material comprises fine particles, rods, wires, fibers, or tubes with a dimension smaller than 200 nm. | LIB | process define claim wherein say electrode active material comprise fine particles rods wire fibers tube dimension smaller nm | process | 0
2010176337 | Claim 16 | 0 | The process as defined in claim 1, wherein said electrode active material comprises nano particles, nano rods, nano wires, nano fibers, or nano tubes with a dimension smaller than 700 nm but larger than 100 nm. | LIB | process define claim wherein say electrode active material comprise nano particles nano rods nano wire nano fibers nano tube dimension smaller nm larger nm | process | 0
2010176337 | Claim 17 | 0 | The process as defined in claim 1, wherein said electrode active material comprises nano particles, nano rods, nano wires, nano fibers, or nano tubes of silicon, germanium, or tin with a diameter smaller than 100 nm. | LIB | process define claim wherein say electrode active material comprise nano particles nano rods nano wire nano fibers nano tube silicon germanium tin diameter smaller nm | process | 0
2010176337 | Claim 18 | 0 | The process of claim 1 wherein the electrode active material comprises an anode active material selected from the group consisting of: a) silicon (Si), germanium (Ge), tin (Sn), lead (Pb), antimony (Sb), bismuth (Bi), zinc (Zn), aluminum (Al), and cadmium (Cd); b) alloys or intermetallic compounds of Si, Ge, Sn, Pb, Sb, Bi, Zn, Al, or Cd with other elements, wherein said alloys or compounds are stoichiometric or non-stoichiometric; c) oxides, carbides, nitrides, sulfides, phosphides, selenides, and tellurides of Si, Ge, Sn, Pb, Sb, Bi, Zn, Al, Fe, or Cd, and their mixtures or composites; and d) combinations thereof. | LIB | process claim wherein electrode active material comprise anode active material select group consist silicon si germanium ge tin sn lead pb antimony sb bismuth bi zinc zn aluminum al cadmium cd b alloy intermetallic compound si ge sn pb sb bi zn al cd elements wherein say alloy compound stoichiometric non-stoichiometric c oxides carbides nitrides sulfides phosphides selenides tellurides si ge sn pb sb bi zn al fe cd mixtures composites combinations thereof | process | 0
2010176337 | Claim 19 | 0 | The process of claim 1 wherein the electrode active material comprises a cathode active material selected from the group consisting of lithium cobalt oxide, doped lithium cobalt oxide, lithium nickel oxide, doped lithium nickel oxide, lithium manganese oxide, doped lithium manganese oxide, lithium iron phosphate, lithium manganese phosphate, lithium vanadium oxide, doped lithium vanadium oxide, lithium vanadium phosphate, lithium transition metal phosphate, lithium mixed-metal phosphates, metal sulfides, metal phosphides, metal halogenides, and combinations thereof. | LIB | process claim wherein electrode active material comprise cathode active material select group consist lithium cobalt oxide dope lithium cobalt oxide lithium nickel oxide dope lithium nickel oxide lithium manganese oxide dope lithium manganese oxide lithium iron phosphate lithium manganese phosphate lithium vanadium oxide dope lithium vanadium oxide lithium vanadium phosphate lithium transition metal phosphate lithium mixed-metal phosphates metal sulfides metal phosphides metal halogenides combinations thereof | process | 0
2010176337 | Claim 20 | 0 | The process of claim 1 wherein said graphene platelets occupy a weight fraction w.sub.g of 2% to 50% of the total nanocomposite weight, said electrode active material occupies a weight fraction w.sub.a of 10% to 80% of the total nanocomposite weight, and said matrix material occupies a weight fraction w.sub.m of 4% to 30% of the total nanocomposite weight with w.sub.g+w.sub.a+w.sub.m=1. | LIB | process claim wherein say graphene platelets occupy weight fraction w sub g total nanocomposite weight say electrode active material occupy weight fraction w sub total nanocomposite weight say matrix material occupy weight fraction w sub total nanocomposite weight w sub g w sub w sub | process | 0
2010176337 | Claim 21 | 0 | The process of claim 1, further comprising a nano filler selected from a carbon nano-tube, a carbon nano-fiber, or a nano-rod. | LIB | process claim comprise nano filler select carbon nano-tube carbon nano-fiber nano-rod | process | 0
2469633 | Claim 1 | 1 | A mixed solvent for a lithium secondary battery electrolyte comprising: at least one non-aqueous organic solvent, | LIB | mix solvent lithium secondary battery electrolyte comprise least one non-aqueous organic solvent | product | 1
2469633 | Claim 2 | 1 | A mixed solvent according to claim 1, wherein the amount of solvent comprising an ester by volume of the mixed solvent is between 15% and 75%, more preferably between 20% and 70%, more preferably between 25% and 65%, more preferably between 30% and 60%. | LIB | mix solvent accord claim wherein amount solvent comprise ester volume mix solvent preferably preferably preferably | product | 1
2469633 | Claim 3 | 1 | A mixed solvent according to claim 1 or 2, wherein the amount of fluoroalkyl ether by volume of the mixed solvent is between 8% and 45%, more preferably between 10% and 40%, more preferably between 15% and 35%. | LIB | mix solvent accord claim wherein amount fluoroalkyl ether volume mix solvent preferably preferably | product | 1
2469633 | Claim 4 | 1 | A mixed solvent according to any of claims 1 to 3, wherein the amount of phosphazene by volume of the mixed solvent is between 2% and 15%, more preferably between 3% and 10%, more preferably between 5% and 8%. | LIB | mix solvent accord claim wherein amount phosphazene volume mix solvent preferably preferably | product | 1
2469633 | Claim 5 | 1 | A mixed solvent according to any of claims 1 to 4, wherein the ratio by volume of fluoroalkyl ether to the combined amount of phosphazene and solvent comprising an ester is between 0.15:1 and 1.5:1, more preferably between 0.3:1 and 1.4:1. | LIB | mix solvent accord claim wherein ratio volume fluoroalkyl ether combine amount phosphazene solvent comprise ester preferably | product | 1
2469633 | Claim 6 | 1 | A mixed solvent according to any of claims 1 to 5, wherein the combined amount of phosphazene and fluoroalkyl ether by volume of the mixed solvent is between 10% and 60%, more preferably between 13% and 55%, more preferably between 20% and 50%. | LIB | mix solvent accord claim wherein combine amount phosphazene fluoroalkyl ether volume mix solvent preferably preferably | product | 1
2469633 | Claim 7 | 1 | A mixed solvent according to any of claims 1 to 6, wherein the at least one non-aqueous solvent is selected from the group consisting of carbonates, lactones, ethers and ketones and mixtures thereof, preferably carbonates. | LIB | mix solvent accord claim wherein least one non-aqueous solvent select group consist carbonate lactones ethers ketones mixtures thereof preferably carbonate | product | 1
2469633 | Claim 8 | 1 | A mixed solvent according to claim 7, wherein the at least one non-aqueous solvent is a carbonate selected from the group consisting of substituted and unsubstituted dimethyl carbonate (DMC), diethyl carbonate (DEC), dipropyl carbonate (DPC), methylpropyl carbonate (MPC), ethylpropyl carbonate (EPC), ethylmethyl carbonate (EMC), ethylene carbonate (EC), propylene carbonate (PC) and butylene carbonate (BC) and mixtures thereof, preferably substituted and unsubstituted ethylene carbonate and mixtures thereof. | LIB | mix solvent accord claim wherein least one non-aqueous solvent carbonate select group consist substitute unsubstituted dimethyl carbonate dmc diethyl carbonate dec dipropyl carbonate dpc methylpropyl carbonate mpc ethylpropyl carbonate epc ethylmethyl carbonate emc ethylene carbonate ec propylene carbonate pc butylene carbonate bc mixtures thereof preferably substitute unsubstituted ethylene carbonate mixtures thereof | product | 1
2469633 | Claim 9 | 1 | A mixed solvent according to claim 7, wherein the at least one non-aqueous solvent is selected from the group consisting of ethylene carbonate (EC), fluoroethylene carbonate (FEC), propylene carbonate (PC), butylene carbonate (BC), γ-butyrolactone (GBL), and γ-valerolactone (GVL) and mixtures thereof. | LIB | mix solvent accord claim wherein least one non-aqueous solvent select group consist ethylene carbonate ec fluoroethylene carbonate fec propylene carbonate pc butylene carbonate bc γ-butyrolactone gbl γ-valerolactone gvl mixtures thereof | product | 1
2469633 | Claim 10 | 1 | A mixed solvent according to any preceding claim, wherein the ester is selected from the group consisting of methyl acetate, ethyl acetate, propyl acetate, butyl acetate, methyl propionate, ethyl propionate, propyl acetate, methyl butyrate, propyl propionate, butyl acetate, and methyl valerate and mixtures thereof. | LIB | mix solvent accord precede claim wherein ester select group consist methyl acetate ethyl acetate propyl acetate butyl acetate methyl propionate ethyl propionate propyl acetate methyl butyrate propyl propionate butyl acetate methyl valerate mixtures thereof | product | 1
2469633 | Claim 11 | 1 | A mixed solvent according to any preceding claim, wherein the fluoroalkyl ether is of formula Rf₂-O-Rf₂, where Rf₂ and Rf₂ are independently a fluoroalkyl group having two or more carbon atoms, preferably 2 to 6 carbon atoms and the fluoroalkyl group has a fluoridation ratio of 40% to 100%, more preferably 50% to 100%, more preferably 55% to 80%, most preferably the fluoroalkyl ether is CF₂HCF₂CH₂OCF₂CF₂H. | LIB | mix solvent accord precede claim wherein fluoroalkyl ether formula rf₂-o rf₂ rf₂ rf₂ independently fluoroalkyl group two carbon atoms preferably carbon atoms fluoroalkyl group fluoridation ratio preferably preferably preferably fluoroalkyl ether cf₂hcf₂ch₂ocf₂cf₂h | product | 1
2469633 | Claim 12 | 1 | A mixed solvent according to any preceding claim, wherein the phosphazene is of formula: wherein R₂ to R₂ are independently F or O-R₂, wherein R₂ is an unsubstituted or substituted alkyl group having 1 to 10 carbon atoms or an unsubstituted or substituted aromatic group having 4 to 10 carbon atoms, preferably the alky or aromatic groups are substituted with at least one halogen, preferably fluorine. | LIB | mix solvent accord precede claim wherein phosphazene formula wherein r₂ r₂ independently f o-r₂ wherein r₂ unsubstituted substitute alkyl group carbon atoms unsubstituted substitute aromatic group carbon atoms preferably alky aromatic group substitute least one halogen preferably fluorine | product | 1
2469633 | Claim 13 | 1 | A mixed solvent according to any preceding claim, further comprising one or more linear carbonate solvents selected from the group consisting of dimethyl carbonate (DMC), ethylmethyl carbonate (EMC), diethyl carbonate (DEC) and dipropyl carbonate (DPC), and/or a fluorine-based solvent represented by the following chemical formula Rf₂ O-C(=O)-O-R wherein Rf₂ is a fluoroalkyl group with 2 to 4 carbon atoms, and R is an alkyl group with 1 to 5 carbon atoms, preferably CH₂ or C₂H₂. | LIB | mix solvent accord precede claim comprise one linear carbonate solvents select group consist dimethyl carbonate dmc ethylmethyl carbonate emc diethyl carbonate dec dipropyl carbonate dpc fluorine-based solvent represent follow chemical formula rf₂ o-c o-r wherein rf₂ fluoroalkyl group carbon atoms r alkyl group carbon atoms preferably ch₂ c₂h₂ | product | 1
2469633 | Claim 14 | 1 | An electrolyte comprising a mixed solvent according to any preceding claim and at least one lithium salt. | LIB | electrolyte comprise mix solvent accord precede claim least one lithium salt | product | 1
2469633 | Claim 15 | 1 | A lithium secondary battery comprising the electrolyte according to claim 14. | LIB | lithium secondary battery comprise electrolyte accord claim | product | 1
2009305135 | Claim 1 | 1 | A nanocomposite-based lithium battery electrode comprising: (a) an electrically conductive web consisting of nano-scaled graphene platelets that are interconnected, intersected, physically contacted, or chemically bonded to form a three-dimensional network of electron-conducting paths, wherein said platelets have a length and a width and the ratio of the length to width is greater than 3; (b) sub-micron or nanometer-scale electro-active particles; and (c) an electrically conductive binder material wherein the electro-active particles are bonded to a surface of said nano-scaled graphene platelets with the electrically conductive binder material, wherein said electro-active particles comprise an electro-active material capable of absorbing and desorbing lithium ions and wherein the electro-active material content is no less than 20% by weight based on the total weight of the electro-active particles, the binder material, and the nano-scaled graphene platelets; wherein said electrically conductive binder material is selected from an electrically conductive polymer, a polymeric carbon, a metal or metal alloy, or a combination thereof and the electrically conductive polymer is obtained from carbonization of poly(acrylonitrile), poly(furfuryl alcohol), poly(amic acid), polyimide, phenolic resin, or a combination thereof. | LIB | nanocomposite-based lithium battery electrode comprise electrically conductive web consist nano-scaled graphene platelets interconnect intersect physically contact chemically bond form three-dimensional network electron-conducting paths wherein say platelets length width ratio length width greater b sub-micron nanometer-scale electro-active particles c electrically conductive binder material wherein electro-active particles bond surface say nano-scaled graphene platelets electrically conductive binder material wherein say electro-active particles comprise electro-active material capable absorb desorb lithium ions wherein electro-active material content less weight base total weight electro-active particles binder material nano-scaled graphene platelets wherein say electrically conductive binder material select electrically conductive polymer polymeric carbon metal metal alloy combination thereof electrically conductive polymer obtain carbonization poly acrylonitrile poly furfuryl alcohol poly amic acid polyimide phenolic resin combination thereof | product | 1
2009305135 | Claim 2 | 1 | The electrode of claim 1 wherein said electro-active particles have a diameter smaller than 500 nm, and wherein said electro-active particles are pre-fabricated into a fine solid powder form prior to being bonded to said nano-scaled graphene platelets. | LIB | electrode claim wherein say electro-active particles diameter smaller nm wherein say electro-active particles pre-fabricated fine solid powder form prior bond say nano-scaled graphene platelets | product | 1
2009305135 | Claim 3 | 1 | The electrode of claim 1 wherein said electro-active particles have a diameter smaller than 100 nm. | LIB | electrode claim wherein say electro-active particles diameter smaller nm | product | 1
2009305135 | Claim 4 | 1 | The electrode of claim 1 wherein said electrically conductive binder material is a an electrically conductive polymer obtained from carbonization of poly(acrylonitrile), poly(furfuryl alcohol), poly(amic acid), polyimide, phenolic resin, or a combination thereof. | LIB | electrode claim wherein say electrically conductive binder material electrically conductive polymer obtain carbonization poly acrylonitrile poly furfuryl alcohol poly amic acid polyimide phenolic resin combination thereof | product | 1
2009305135 | Claim 5 | 1 | The electrode of claim 1 wherein said electro-active particles are coated with a thin layer of carbon having a thickness less than 1 .mu.m. | LIB | electrode claim wherein say electro-active particles coat thin layer carbon thickness less mu | product | 1
2009305135 | Claim 6 | 1 | The electrode of claim 4 wherein said electro-active particles are coated with a thin layer of carbon having a thickness less than 1 .mu.m. | LIB | electrode claim wherein say electro-active particles coat thin layer carbon thickness less mu | product | 1
2009305135 | Claim 7 | 1 | The electrode of claim 6 wherein said thin layer of carbon is obtained from pyrolization of a polymer, chemical vapor deposition, or pyrolyzation of an organic precursor. | LIB | electrode claim wherein say thin layer carbon obtain pyrolization polymer chemical vapor deposition pyrolyzation organic precursor | product | 1
2009305135 | Claim 8 | 1 | The electrode of claim 1 further comprising an additional amount of nano-scaled graphene platelets that have a length-to-width ratio less than 3. | LIB | electrode claim comprise additional amount nano-scaled graphene platelets length-to width ratio less | product | 1
2009305135 | Claim 9 | 1 | The electrode of claim 1 wherein the electro-active material comprises an anode active material selected from the group consisting of: (a) silicon (Si), germanium (Ge), tin (Sn), lead (Pb), antimony (Sb), bismuth (Bi), zinc (Zn), aluminum (Al), and cadmium (Cd); (b) alloys or intermetallic compounds of Si, Ge, Sn, Pb, Sb, Bi, Zn, Al, or Cd with other elements, wherein said alloys or compounds are stoichiometric or non-stoichiometric; (c) oxides, carbides, nitrides, sulfides, phosphides, selenides, and tellurides of Si, Ge, Sn, Pb, Sb, Bi, Zn, Al, Fe, or Cd, and their mixtures or composites; and (d) combinations thereof. | LIB | electrode claim wherein electro-active material comprise anode active material select group consist silicon si germanium ge tin sn lead pb antimony sb bismuth bi zinc zn aluminum al cadmium cd b alloy intermetallic compound si ge sn pb sb bi zn al cd elements wherein say alloy compound stoichiometric non-stoichiometric c oxides carbides nitrides sulfides phosphides selenides tellurides si ge sn pb sb bi zn al fe cd mixtures composites combinations thereof | product | 1
2009305135 | Claim 10 | 1 | The electrode of claim 2 wherein the electro-active material comprises an anode active material selected from the group consisting of: (a) silicon (Si), germanium (Ge), tin (Sn), lead (Pb), antimony (Sb), bismuth (Bi), zinc (Zn), aluminum (Al), and cadmium (Cd); (b) alloys or intermetallic compounds of Si, Ge, Sn, Pb, Sb, Bi, Zn, Al, or Cd with other elements, wherein said alloys or compounds are stoichiometric or non-stoichiometric; (c) oxides, carbides, nitrides, sulfides, phosphides, selenides, and tellurides of Si, Ge, Sn, Pb, Sb, Bi, Zn, Al, Fe, or Cd, and their mixtures or composites; and (d) combinations thereof. | LIB | electrode claim wherein electro-active material comprise anode active material select group consist silicon si germanium ge tin sn lead pb antimony sb bismuth bi zinc zn aluminum al cadmium cd b alloy intermetallic compound si ge sn pb sb bi zn al cd elements wherein say alloy compound stoichiometric non-stoichiometric c oxides carbides nitrides sulfides phosphides selenides tellurides si ge sn pb sb bi zn al fe cd mixtures composites combinations thereof | product | 1
2009305135 | Claim 11 | 1 | The electrode of claim 6 wherein the electro-active material comprises an anode active material selected from the group consisting of: (a) silicon (Si), germanium (Ge), tin (Sn), lead (Pb), antimony (Sb), bismuth (Bi), zinc (Zn), aluminum (Al), and cadmium (Cd); (b) alloys or intermetallic compounds of Si, Ge, Sn, Pb, Sb, Bi, Zn, Al, or Cd with other elements, wherein said alloys or compounds are stoichiometric or non-stoichiometric; (c) oxides, carbides, nitrides, sulfides, phosphides, selenides, and tellurides of Si, Ge, Sn, Pb, Sb, Bi, Zn, Al, Fe, or Cd, and their mixtures or composites; and (d) combinations thereof. | LIB | electrode claim wherein electro-active material comprise anode active material select group consist silicon si germanium ge tin sn lead pb antimony sb bismuth bi zinc zn aluminum al cadmium cd b alloy intermetallic compound si ge sn pb sb bi zn al cd elements wherein say alloy compound stoichiometric non-stoichiometric c oxides carbides nitrides sulfides phosphides selenides tellurides si ge sn pb sb bi zn al fe cd mixtures composites combinations thereof | product | 1
2009305135 | Claim 12 | 1 | The electrode of claim 1 wherein the electro-active material comprises a cathode active material selected from the group consisting of lithium cobalt oxide, doped lithium cobalt oxide, lithium nickel oxide, doped lithium nickel oxide, lithium manganese oxide, doped lithium manganese oxide, lithium iron phosphate, lithium manganese phosphate, lithium vanadium oxide, doped lithium vanadium oxide, lithium vanadium phosphate, lithium transition metal phosphate, lithium mixed-metal phosphates, metal sulfides, and combinations thereof. | LIB | electrode claim wherein electro-active material comprise cathode active material select group consist lithium cobalt oxide dope lithium cobalt oxide lithium nickel oxide dope lithium nickel oxide lithium manganese oxide dope lithium manganese oxide lithium iron phosphate lithium manganese phosphate lithium vanadium oxide dope lithium vanadium oxide lithium vanadium phosphate lithium transition metal phosphate lithium mixed-metal phosphates metal sulfides combinations thereof | product | 1
2009305135 | Claim 13 | 1 | A nanocomposite-based lithium battery electrode comprising: (a) a porous web consisting of electrically conductive nano-scaled graphene platelets that are interconnected, intersected, physically contacted, or chemically bonded to form a three-dimensional network of electron-conducting paths, wherein said platelets have a length and a width and the ratio of the length to width is greater than 3; (b) sub-micron or nanometer-scale electro-active particles not produced by a chemical vapor deposition process; and (c) an electrically conductive binder material, wherein the electro-active particles are bonded to a surface of said nano-scaled graphene platelets with the electrically conductive binder material through a bonding step, wherein said electro-active particles are pre-fabricated into a solid powder form prior to the preparation of said battery electrode and independent of the bonding step, and said electro-active particles are capable of absorbing and desorbing lithium ions and wherein the electro-active particles are no less than 20% by weight based on the total weight of the electro-active particles, the electrically conductive binder material, and the nano-scaled graphene platelets, wherein said electrically conductive binder material is selected from an electrically conductive polymer, a polymeric carbon, a metal or metal alloy, or a combination thereof and the electrically conductive polymer is obtained from carbonization of poly(acrylonitrile), poly(furfuryl alcohol), poly(amic acid), polyimide, phenolic resin, or a combination thereof. | LIB | nanocomposite-based lithium battery electrode comprise porous web consist electrically conductive nano-scaled graphene platelets interconnect intersect physically contact chemically bond form three-dimensional network electron-conducting paths wherein say platelets length width ratio length width greater b sub-micron nanometer-scale electro-active particles produce chemical vapor deposition process c electrically conductive binder material wherein electro-active particles bond surface say nano-scaled graphene platelets electrically conductive binder material bond step wherein say electro-active particles pre-fabricated solid powder form prior preparation say battery electrode independent bond step say electro-active particles capable absorb desorb lithium ions wherein electro-active particles less weight base total weight electro-active particles electrically conductive binder material nano-scaled graphene platelets wherein say electrically conductive binder material select electrically conductive polymer polymeric carbon metal metal alloy combination thereof electrically conductive polymer obtain carbonization poly acrylonitrile poly furfuryl alcohol poly amic acid polyimide phenolic resin combination thereof | product | 1
2009305135 | Claim 14 | 1 | The electrode of claim 6 wherein the electro-active material comprises a cathode active material selected from the group consisting of lithium cobalt oxide, doped lithium cobalt oxide, lithium nickel oxide, doped lithium nickel oxide, lithium manganese oxide, doped lithium manganese oxide, lithium iron phosphate, lithium manganese phosphate, lithium vanadium oxide, doped lithium vanadium oxide, lithium vanadium phosphate, lithium transition metal phosphate, lithium mixed-metal phosphates, metal sulfides, and combinations thereof. | LIB | electrode claim wherein electro-active material comprise cathode active material select group consist lithium cobalt oxide dope lithium cobalt oxide lithium nickel oxide dope lithium nickel oxide lithium manganese oxide dope lithium manganese oxide lithium iron phosphate lithium manganese phosphate lithium vanadium oxide dope lithium vanadium oxide lithium vanadium phosphate lithium transition metal phosphate lithium mixed-metal phosphates metal sulfides combinations thereof | product | 1
2009305135 | Claim 15 | 1 | The electrode of claim 1 wherein the electro-active material content is no less than 50% by weight based on the total weight of the electro-active particles, the electrically conductive binder material, and the nano-scaled graphene platelets. | LIB | electrode claim wherein electro-active material content less weight base total weight electro-active particles electrically conductive binder material nano-scaled graphene platelets | product | 1
2009305135 | Claim 16 | 1 | The electrode of claim 1 wherein the electro-active material content is no less than 70% by weight based on the total weight of the electro-active particles, the binder material, and the nano-scaled graphene platelets. | LIB | electrode claim wherein electro-active material content less weight base total weight electro-active particles binder material nano-scaled graphene platelets | product | 1
2009305135 | Claim 17 | 1 | The electrode of claim 1 wherein the electro-active material and the nano-scaled graphene platelets are of identical chemical composition and the electro-active material is selected from the group consisting of: (a) silicon (Si), germanium (Ge), tin (Sn), lead (Pb), antimony (Sb), bismuth (Bi), zinc (Zn), aluminum (Al), and cadmium (Cd); (b) alloys or intermetallic compounds of Si, Ge, Sn, Pb, Sb, Bi, Zn, Al, or Cd with other elements, wherein said alloys or compounds are stoichiometric or non-stoichiometric; (c) oxides, carbides, nitrides, sulfides, phosphides, selenides, and tellurides of Si, Ge, Sn, Pb, Sb, Bi, Zn, Al, Fe, or Cd, and their mixtures or composites; and (d) combinations thereof. | LIB | electrode claim wherein electro-active material nano-scaled graphene platelets identical chemical composition electro-active material select group consist silicon si germanium ge tin sn lead pb antimony sb bismuth bi zinc zn aluminum al cadmium cd b alloy intermetallic compound si ge sn pb sb bi zn al cd elements wherein say alloy compound stoichiometric non-stoichiometric c oxides carbides nitrides sulfides phosphides selenides tellurides si ge sn pb sb bi zn al fe cd mixtures composites combinations thereof | product | 1
2009305135 | Claim 18 | 1 | The electrode of claim 13 wherein the electro-active material comprises a cathode active material selected from the group consisting of lithium cobalt oxide, doped lithium cobalt oxide, lithium nickel oxide, doped lithium nickel oxide, lithium manganese oxide, doped lithium manganese oxide, lithium iron phosphate, lithium manganese phosphate, lithium vanadium oxide, doped lithium vanadium oxide, lithium vanadium phosphate, lithium transition metal phosphate, lithium mixed-metal phosphates, metal sulfides, and combinations thereof. | LIB | electrode claim wherein electro-active material comprise cathode active material select group consist lithium cobalt oxide dope lithium cobalt oxide lithium nickel oxide dope lithium nickel oxide lithium manganese oxide dope lithium manganese oxide lithium iron phosphate lithium manganese phosphate lithium vanadium oxide dope lithium vanadium oxide lithium vanadium phosphate lithium transition metal phosphate lithium mixed-metal phosphates metal sulfides combinations thereof | product | 1
2006046149 | Claim 1 | 1 | A lithium secondary battery comprising: a cathode; an anode; an electrolyte; and a separator comprising: a porous substrate, which is not a cathode and/or an anode, and an organic/inorganic composite porous film coated directly on a surface of the porous substrate, the organic/inorganic composite porous film comprising: inorganic particles which have piezoelectricity; a binder polymer disposed on the inorganic particles and interconnecting the inorganic particles to each other; and interstitial volumes defined by the interconnected inorganic particles, wherein said interstitial volumes defined by the interconnected inorganic particles directly form a uniform pore structure 3-dimensionally throughout the organic/inorganic composite porous film, wherein the organic/inorganic composite porous film is obtained by coating the mixture of the inorganic particles and binder polymer on the surface of the porous substrate, wherein the organic/inorganic composite porous film is not formed by coating the mixture of the inorganic particles and binder polymer on the surface of a cathode or an anode, wherein the organic/inorganic composite porous film is applied to the lithium secondary battery by a lamination process or a folding process of the separator with the cathode and the anode, and wherein the inorganic particles are Pb(Mg.sub.1/3Nb.sub.2/3)O.sub.3--PbTiO.sub.3 (PMN-PT), or hafnia (HfO.sub.2). | LIB | lithium secondary battery comprise cathode anode electrolyte separator comprise porous substrate cathode anode organic inorganic composite porous film coat directly surface porous substrate organic inorganic composite porous film comprise inorganic particles piezoelectricity binder polymer dispose inorganic particles interconnect inorganic particles interstitial volumes define interconnect inorganic particles wherein say interstitial volumes define interconnect inorganic particles directly form uniform pore structure throughout organic inorganic composite porous film wherein organic inorganic composite porous film obtain coat mixture inorganic particles binder polymer surface porous substrate wherein organic inorganic composite porous film form coat mixture inorganic particles binder polymer surface cathode anode wherein organic inorganic composite porous film apply lithium secondary battery lamination process fold process separator cathode anode wherein inorganic particles pb mg sub sub sub pbtio sub pmn-pt hafnia hfo sub | product and process | 1
2006046149 | Claim 2 | 1 | The lithium secondary battery according to claim 1, wherein the inorganic particles have a size of between 0.001 .mu.m and 10 .mu.m. | LIB | lithium secondary battery accord claim wherein inorganic particles size mu mu | product | 1
2006046149 | Claim 3 | 1 | The lithium secondary battery according to claim 1, wherein the inorganic particles are present in the mixture of inorganic particles with the binder polymer in an amount of 50-99 wt % based on 100 wt % of the mixture. | LIB | lithium secondary battery accord claim wherein inorganic particles present mixture inorganic particles binder polymer amount wt base wt mixture | product | 1
2006046149 | Claim 4 | 1 | The lithium secondary battery according to claim 1, wherein the binder polymer has a glass transition temperature (Tg) of between -200.degree. C. and 200.degree. C. | LIB | lithium secondary battery accord claim wherein binder polymer glass transition temperature tg degree c degree c | product | 1
2006046149 | Claim 5 | 1 | The lithium secondary battery according to claim 1, wherein the binder polymer has a solubility parameter of between 15 and 45 MPa.sup.1/2. | LIB | lithium secondary battery accord claim wherein binder polymer solubility parameter mpa sup | product | 1
2006046149 | Claim 6 | 1 | The lithium secondary battery according to claim 1, wherein the binder polymer is at least one selected from the group consisting of polyvinylidiene fluoride-co-hexafluoropropylene, polyvinylidene fluoride-co-trichloroethylene, polymethylmethacrylate, polyacrylonitrile, polyvinylpyrrolidone, polyvinyl acetate, polyethylene-co-vinyl acetate, polyethylene oxide, cellulose acetate, cellulose acetate butyrate, cellulose acetate propionate, cyanoethylpullulan, cyanoethyl, polyvinylalcohol, cyanoethylcellulose, cyanoethylsucrose pullulan, carboxymethyl cellulose, acrylonitrile-styrene-butadiene copolymer and polyimide. | LIB | lithium secondary battery accord claim wherein binder polymer least one select group consist polyvinylidiene fluoride-co hexafluoropropylene polyvinylidene fluoride-co trichloroethylene polymethylmethacrylate polyacrylonitrile polyvinylpyrrolidone polyvinyl acetate polyethylene-co vinyl acetate polyethylene oxide cellulose acetate cellulose acetate butyrate cellulose acetate propionate cyanoethylpullulan cyanoethyl polyvinylalcohol cyanoethylcellulose cyanoethylsucrose pullulan carboxymethyl cellulose acrylonitrile-styrene butadiene copolymer polyimide | product | 1
2006046149 | Claim 7 | 1 | The lithium secondary battery according to claim 1, wherein the organic/inorganic composite porous film has a pore size of between 0.001 and 10 .mu.m. | LIB | lithium secondary battery accord claim wherein organic inorganic composite porous film pore size mu | product | 1
2006046149 | Claim 8 | 1 | The lithium secondary battery according to claim 1, wherein the organic/inorganic composite porous film has a porosity of between 5% and 95%. | LIB | lithium secondary battery accord claim wherein organic inorganic composite porous film porosity | product | 1
2006046149 | Claim 9 | 1 | The lithium secondary battery according to claim 1, wherein the organic/inorganic composite porous film has a thickness of between 1 and 100 .mu.m. | LIB | lithium secondary battery accord claim wherein organic inorganic composite porous film thickness mu | product | 1
2006046149 | Claim 10 | 1 | The lithium secondary battery according to claim 1, which further comprises a microporous separator. | LIB | lithium secondary battery accord claim comprise microporous separator | product | 1
2006046149 | Claim 11 | 1 | The lithium secondary battery according to claim 10, wherein the microporous separator is a polyolefin-based separator, or at least one porous substrate having a melting point of 200.degree. C. or higher, selected from the group consisting of polyethylene terephthalate, polybutylene terephthalate, polyester, polyacetal, polyamide, polycarbonate, polyimide, polyetherether ketone, polyether sulfone, polyphenylene oxide, polyphenylene sulfidro and polyethylene naphthalene. | LIB | lithium secondary battery accord claim wherein microporous separator polyolefin-based separator least one porous substrate melt point degree c higher select group consist polyethylene terephthalate polybutylene terephthalate polyester polyacetal polyamide polycarbonate polyimide polyetherether ketone polyether sulfone polyphenylene oxide polyphenylene sulfidro polyethylene naphthalene | product | 1
2006046149 | Claim 12 | 0 | The lithium secondary battery of claim 1, wherein the composite porous film is obtained by directly coating the porous substrate with a slurry of dispersed inorganic particles in a solution obtained by dissolving a binder polymer in a solvent. | LIB | lithium secondary battery claim wherein composite porous film obtain directly coat porous substrate slurry disperse inorganic particles solution obtain dissolve binder polymer solvent | process | 0
2006046149 | Claim 13 | 0 | The lithium secondary battery of claim 1, wherein the composite porous film is formed by applying a slurry of the inorganic particles and the binder polymer directly on the surface of the porous substrate and then drying the coating. | LIB | lithium secondary battery claim wherein composite porous film form apply slurry inorganic particles binder polymer directly surface porous substrate dry coat | process | 0
2006046149 | Claim 14 | 1 | The lithium secondary battery of claim 1, wherein the interstitial volumes have a substantially uniform size. | LIB | lithium secondary battery claim wherein interstitial volumes substantially uniform size | product | 1
2006046149 | Claim 15 | 0 | A method for manufacturing the lithium secondary battery according to claim 1, which comprises the steps of: (a) dissolving a binder polymer into a solvent to form a polymer solution; (b) adding inorganic particles to the polymer solution obtained from step (a) and mixing them; and (c) coating the mixture of inorganic particles with binder polymer obtained from step (b) on a substrate, followed by drying, and then detaching the substrate. | LIB | method manufacture lithium secondary battery accord claim comprise step dissolve binder polymer solvent form polymer solution b add inorganic particles polymer solution obtain step mix c coat mixture inorganic particles binder polymer obtain step b substrate follow dry detach substrate | process | 0
2006046149 | Claim 16 | 1 | The film according to claim 1, wherein the binder polymer has a solubility parameter of between 30 and 45 MPa.sup.1/2. | LIB | film accord claim wherein binder polymer solubility parameter mpa sup | product | 1
2006046149 | Claim 17 | 1 | The film according to claim 1, wherein the binder is disposed between pairs of inorganic particles. | LIB | film accord claim wherein binder dispose pair inorganic particles | product | 1
2006046149 | Claim 18 | 1 | The battery separator of claim 1, wherein the binder polymer is uniformly distributed throughout the organic/inorganic composite porous film. | LIB | battery separator claim wherein binder polymer uniformly distribute throughout organic inorganic composite porous film | product | 1
2006046149 | Claim 19 | 1 | The battery separator of claim 1, wherein the inorganic particles comprise lithium. | LIB | battery separator claim wherein inorganic particles comprise lithium | product | 1
2006046149 | Claim 20 | 1 | The battery separator of claim 1, wherein the inorganic particles comprise a lithium-ion conductor. | LIB | battery separator claim wherein inorganic particles comprise lithium-ion conductor | product | 1
2006046149 | Claim 21 | 1 | The battery separator of claim 4, wherein the inorganic particles are at least one selected from the group consisting of: a lithium phosphate of the formula Li.sub.3PO.sub.4, a lithium titanium phosphate of the formula Li.sub.xTi.sub.y(PO.sub.4).sub.3 wherein 0&lt;x&lt;2 and 0&lt;y&lt;3, a lithium aluminum titanium phosphate of the formula Li.sub.xAl.sub.yTi.sub.z(PO.sub.4).sub.3 wherein 0&lt;x&lt;2, 0&lt;y&lt;1, and 0&lt;z&lt;3, a (LiAlTiP).sub.xO.sub.y type glass wherein 0&lt;x&lt;4 and 0&lt;y&lt;13, lithium lanthanum titanate, Li.sub.xLa.sub.yTiO.sub.3 wherein 0&lt;x&lt;2 and 0&lt;y&lt;3, a lithium germanium thiophosphate of the formula Li.sub.xGe.sub.yP.sub.zS.sub.w wherein 0&lt;x&lt;4, 0&lt;y&lt;1, 0&lt;z&lt;1, and 0&lt;w&lt;5, a lithium nitride of the formula Li.sub.xN.sub.y wherein 0&lt;x&lt;4 and 0&lt;y&lt;2, a SiS.sub.2 type glass of the formula Li.sub.xSi.sub.yS.sub.z wherein 0&lt;x&lt;3, 0&lt;y&lt;2, and 0&lt;z&lt;4, and a P.sub.2S.sub.5 type glass of the formula Li.sub.xP.sub.yS.sub.z wherein 0&lt;x&lt;3, 0&lt;y&lt;3, and 0&lt;z&lt;7. | LIB | battery separator claim wherein inorganic particles least one select group consist lithium phosphate formula li sub sub lithium titanium phosphate formula li sub xti sub po sub sub wherein lt x lt lt lt lithium aluminum titanium phosphate formula li sub xal sub yti sub z po sub sub wherein lt x lt lt lt lt z lt lialtip sub xo sub type glass wherein lt x lt lt lt lithium lanthanum titanate li sub xla sub ytio sub wherein lt x lt lt lt lithium germanium thiophosphate formula li sub xge sub yp sub zs sub w wherein lt x lt lt lt lt z lt lt w lt lithium nitride formula li sub xn sub wherein lt x lt lt lt sis sub type glass formula li sub xsi sub ys sub z wherein lt x lt lt lt lt z lt p sub sub type glass formula li sub xp sub ys sub z wherein lt x lt lt lt lt z lt | product | 1
2006046149 | Claim 22 | 1 | The battery separator of claim 1, wherein the binder polymer coated inorganic particles contact each other. | LIB | battery separator claim wherein binder polymer coat inorganic particles contact | product | 1
2006046149 | Claim 23 | 1 | The battery separator of claim 1, wherein the inorganic particles are adjacent to each other. | LIB | battery separator claim wherein inorganic particles adjacent | product | 1
2006046149 | Claim 24 | 1 | The battery separator of claim 1, further comprising a porous substrate, wherein the organic/inorganic composite film is on the porous substrate. | LIB | battery separator claim comprise porous substrate wherein organic inorganic composite film porous substrate | product | 1
2006046149 | Claim 25 | 1 | The battery separator of claim 1, wherein a packing density of the inorganic particles is greater than a packing density of the binder polymer. | LIB | battery separator claim wherein pack density inorganic particles greater pack density binder polymer | product | 1
2014272521 | Claim 1 | 1 | A system for rapidly replacing at least one battery, comprising: at least one container configured for holding, said at least one battery; wherein said at least one container comprises contacts configured for electrically connecting with said at least one battery; and wherein said at least one container is configured to receive said at least one battery; wherein said at least one container is configured to hold and facilitate an exchange of at least one charged battery and at least one less charged battery; a control system, wherein said control system is configured to assess a net charge gain and/or exchange results from the exchange of the at least one less charged battery and the at least one charged battery; and wherein the system comprises a loading device comprising at least one contact configured to temporarily electrically connect with said at least one battery, and wherein a battery receiving bay is configured to be triggered to remove said at least one less charged battery and load said at least one charged battery. | LIB | system rapidly replace least one battery comprise least one container configure hold say least one battery wherein say least one container comprise contact configure electrically connect say least one battery wherein say least one container configure receive say least one battery wherein say least one container configure hold facilitate exchange least one charge battery least one less charge battery control system wherein say control system configure assess net charge gain exchange result exchange least one less charge battery least one charge battery wherein system comprise load device comprise least one contact configure temporarily electrically connect say least one battery wherein battery receive bay configure trigger remove say least one less charge battery load say least one charge battery | product | 1
2014272521 | Claim 2 | 1 | The system for rapidly replacing at least one battery of claim 1, wherein said control system assesses a net charge gain from the exchange of said less charged battery for said charged battery. | LIB | system rapidly replace least one battery claim wherein say control system assess net charge gain exchange say less charge battery say charge battery | product | 1
2014272521 | Claim 3 | 1 | The system for rapidly replacing at least one battery of claim 2, wherein said control system assesses a financial charge to a user initiating said exchange of said less charged battery for said charged battery. | LIB | system rapidly replace least one battery claim wherein say control system assess financial charge user initiate say exchange say less charge battery say charge battery | product | 1
2014272521 | Claim 4 | 1 | The system for rapidly replacing at least one battery of claim 2, wherein said assessment is made prior to effectuating said exchange. | LIB | system rapidly replace least one battery claim wherein say assessment make prior effectuate say exchange | product | 1
2014272521 | Claim 5 | 1 | The system for rapidly replacing at least one battery of claim 1, wherein said at least one battery, or at least one battery of substantially the same design as said at least one battery, is comprised in the system and comprises an at least partially streamlined outer profile comprising at least two contacts, each of which at least two contacts is connected with either cathode(s) or anode(s) material; wherein said at least one battery or said at least one battery of substantially the same design is configured to be placed into, and aligned with electrical contacts in, said at least one container, and said at least one container services an appliance; and wherein said at least one battery or said battery of substantially the same design is configured to be placed into and held in said at least one container with a fluid in which it is immersed. | LIB | system rapidly replace least one battery claim wherein say least one battery least one battery substantially design say least one battery comprise system comprise least partially streamline outer profile comprise least two contact least two contact connect either cathode anode material wherein say least one battery say least one battery substantially design configure place align electrical contact say least one container say least one container service appliance wherein say least one battery say battery substantially design configure place hold say least one container fluid immerse | product | 1
2014272521 | Claim 6 | 1 | The system for rapidly replacing at least one battery of claim 5, wherein said at least one battery or said battery of substantially the same design, and other batteries of substantially the same design, are suspended together in said fluid, and wherein said fluid comprises an insulator, which prevents short-circuiting. | LIB | system rapidly replace least one battery claim wherein say least one battery say battery substantially design batteries substantially design suspend together say fluid wherein say fluid comprise insulator prevent short-circuit | product | 1
2014272521 | Claim 7 | 1 | The system for rapidly replacing at least one battery of claim 6, wherein said at least one container comprises a liquid-tight holding tank with electrical contacts adapted for engaging at least one of an anode(s) and a cathode(s) of any of said at least one battery, said at least one battery of the same design, and said other batteries of substantially the same design. | LIB | system rapidly replace least one battery claim wherein say least one container comprise liquid-tight hold tank electrical contact adapt engage least one anode cathode say least one battery say least one battery design say batteries substantially design | product | 1
2014272521 | Claim 8 | 1 | The system for rapidly replacing at least one battery of claim 7, wherein said tank is configured to be serviced by tubes or other conduits configured for rapidly removing discharged batteries, and replacing them with charged batteries, via a pump that engages said fluid. | LIB | system rapidly replace least one battery claim wherein say tank configure service tube conduits configure rapidly remove discharge batteries replace charge batteries via pump engage say fluid | product | 1
2014272521 | Claim 9 | 1 | The system for rapidly replacing at least one battery of claim 8, wherein said pump brings said discharged batteries to a recharging device for returning them to a charged state, and brings charged batteries to an appliance, providing electrical power. | LIB | system rapidly replace least one battery claim wherein say pump bring say discharge batteries recharge device return charge state bring charge batteries appliance provide electrical power | product | 1
2014272521 | Claim 10 | 1 | The system for rapidly replacing at least one battery of claim 9, wherein said pump comprises a bifurcated nozzle servicing two separate exchange tubes connected with said tank, comprising a first exchange tube for discharged battery removal from said tank, and a second exchange tube for charged battery delivery to said tank. | LIB | system rapidly replace least one battery claim wherein say pump comprise bifurcate nozzle service two separate exchange tube connect say tank comprise first exchange tube discharge battery removal say tank second exchange tube charge battery delivery say tank | product | 1
2014272521 | Claim 11 | 1 | The system for rapidly replacing at least one battery of claim 5, wherein said at least one battery or said at least one battery of substantially the same design changes its density upon discharge from a charged state and upon charging from a discharged state and is thereby configured to be sorted according to a charged or discharged state. | LIB | system rapidly replace least one battery claim wherein say least one battery say least one battery substantially design change density upon discharge charge state upon charge discharge state thereby configure sort accord charge discharge state | product | 1
2008261116 | Claim 1 | 0 | A method of depositing silicon onto a carbon material to form an alloy for use in lithium ion batteries comprising: providing a carbon material selected from vapor grown carbon fibers, vapor grown carbon nanofibers, and PAN or pitch derived carbon fibers; wherein said carbon material further includes a carbide material selected from metal carbides, and silicon carbides; heating said carbon material at a temperature between about 100.degree. C. to about 1200.degree. C.; flowing a silicon-containing precursor gas in contact with said carbon material for a time sufficient for said gas to decompose and form a coating on at least the surface of said carbon material. | LIB | method deposit silicon onto carbon material form alloy use lithium ion batteries comprise provide carbon material select vapor grow carbon fibers vapor grow carbon nanofibers pan pitch derive carbon fibers wherein say carbon material include carbide material select metal carbides silicon carbides heat say carbon material temperature degree c degree c flow silicon-containing precursor gas contact say carbon material time sufficient say gas decompose form coat least surface say carbon material | process | 0
2008261116 | Claim 2 | 0 | The method of claim 1 wherein said precursor gas comprises silane, a blend of silane and hydrogen, or a blend of silane and an inert gas. | LIB | method claim wherein say precursor gas comprise silane blend silane hydrogen blend silane inert gas | process | 0
2008261116 | Claim 3 | 0 | The method of claim 1 wherein said carbon material comprises vapor grown carbon nanofibers. | LIB | method claim wherein say carbon material comprise vapor grow carbon nanofibers | process | 0
2008261116 | Claim 4 | 0 | The method of claim 3 wherein said vapor grown carbon nanofibers have been heated treated at a temperature above 700.degree. C. | LIB | method claim wherein say vapor grow carbon nanofibers heat treat temperature degree c | process | 0
2008261116 | Claim 5 | 0 | The method of claim 1 wherein said carbon material further includes a carbon or graphite additive selected from single-walled carbon nanotubes, multi-walled carbon nanotubes, exfoliated graphite flakes, graphite platelets, graphene particles, carbon black, and mesocarbon microbeads. | LIB | method claim wherein say carbon material include carbon graphite additive select single-walled carbon nanotubes multi-walled carbon nanotubes exfoliate graphite flake graphite platelets graphene particles carbon black mesocarbon microbeads | process | 0
2008261116 | Claim 6 | 0 | The method of claim 1 wherein said carbon material further includes a conductive additive comprising macroscopic vapor grown carbon nanofibers having a diameter of from about 500 nm to 10 micrometers. | LIB | method claim wherein say carbon material include conductive additive comprise macroscopic vapor grow carbon nanofibers diameter nm micrometers | process | 0
2008261116 | Claim 7 | 0 | The method of claim 1 wherein said carbon material has a length of from about 1 to about 500 micrometers. | LIB | method claim wherein say carbon material length micrometers | process | 0
2008261116 | Claim 8 | 0 | The method of claim 1 wherein said carbon material is in the form of a composite or preform. | LIB | method claim wherein say carbon material form composite preform | process | 0
2008261116 | Claim 9 | 0 | The method of claim 1 wherein said silicon is coated onto said carbon material at a thickness of about 0.001 and 100 microns. | LIB | method claim wherein say silicon coat onto say carbon material thickness microns | process | 0
2008261116 | Claim 10 | 0 | The method of claim 1 wherein said silicon is coated onto said carbon material at a thickness of about 2 to 100 nm. | LIB | method claim wherein say silicon coat onto say carbon material thickness nm | process | 0
2008261116 | Claim 11 | 0 | The method of claim 1 wherein said silicon-coated carbon material has a graded interface. | LIB | method claim wherein say silicon-coated carbon material grade interface | process | 0
2008261116 | Claim 12 | 0 | The method of claim 1 further including forming an anode by adding a binder to said silicon-coated carbon material. | LIB | method claim include form anode add binder say silicon-coated carbon material | process | 0
2008261116 | Claim 13 | 0 | The method of claim 12 wherein said binder is selected from polyvinylidene difluoride, EPDM, and polystyrene. | LIB | method claim wherein say binder select polyvinylidene difluoride epdm polystyrene | process | 0
2008261116 | Claim 14 | 0 | A method of depositing silicon onto a carbon material to form an alloy for use in lithium ion batteries comprising: providing a carbon material selected from vapor grown carbon fibers, vapor grown carbon nanofibers, and PAN or pitch derived carbon fibers; heating said carbon material at a temperature between about 100.degree. C. to about 1200.degree. C.; flowing a silicon-containing precursor gas in contact with said carbon material for a time sufficient for said gas to decompose and form a coating on at least the surface of said carbon material; wherein said silicon-coated carbon material has a graded interface. | LIB | method deposit silicon onto carbon material form alloy use lithium ion batteries comprise provide carbon material select vapor grow carbon fibers vapor grow carbon nanofibers pan pitch derive carbon fibers heat say carbon material temperature degree c degree c flow silicon-containing precursor gas contact say carbon material time sufficient say gas decompose form coat least surface say carbon material wherein say silicon-coated carbon material grade interface | process | 0
2008261116 | Claim 15 | 0 | The method of claim 14 wherein said precursor gas comprises silane, a blend of silane and hydrogen, or a blend of silane and an inert gas. | LIB | method claim wherein say precursor gas comprise silane blend silane hydrogen blend silane inert gas | process | 0
2008261116 | Claim 16 | 0 | The method of claim 14 wherein said carbon material comprises vapor grown carbon nanofibers. | LIB | method claim wherein say carbon material comprise vapor grow carbon nanofibers | process | 0
2008261116 | Claim 17 | 0 | The method of claim 14 further including forming an anode by adding a binder to said silicon-coated carbon material. | LIB | method claim include form anode add binder say silicon-coated carbon material | process | 0
2009166116 | Claim 1 | 1 | A structure mounting an electricity storage pack on a vehicle, said electricity storage pack being secured to a support member by an attachment portion provided at each of one and the other ends of said electricity storage pack accommodating electricity storage equipment therein, wherein: one said attachment portion comprises an attachment hole; at least one disengagement portion for disengaging said support member and said electricity storage pack secured together at said one attachment portion; and a slit portion between said attachment hole and each of the at least one disengagement portion; and the other said attachment portion includes a first attachment portion and a second attachment portion distant from each other; wherein each of the first and second attachment portion comprises an attachment hole and at least one slit portion adjacent to said attachment hole; thereby allowing the electricity storage pack to easily deform and disengage from said support member at said one attachment portion in case of physical impact. | LIB | structure mount electricity storage pack vehicle say electricity storage pack secure support member attachment portion provide one end say electricity storage pack accommodate electricity storage equipment therein wherein one say attachment portion comprise attachment hole least one disengagement portion disengage say support member say electricity storage pack secure together say one attachment portion slit portion say attachment hole least one disengagement portion say attachment portion include first attachment portion second attachment portion distant wherein first second attachment portion comprise attachment hole least one slit portion adjacent say attachment hole thereby allow electricity storage pack easily deform disengage say support member say one attachment portion case physical impact | product | 1
2009166116 | Claim 2 | 1 | The structure mounting an electricity storage pack on a vehicle according to claim 1, wherein said first attachment portion includes a slit portion allowing said electricity storage pack to move toward said second attachment portion when physical impact is received. | LIB | structure mount electricity storage pack vehicle accord claim wherein say first attachment portion include slit portion allow say electricity storage pack move toward say second attachment portion physical impact receive | product | 1
2009166116 | Claim 3 | 1 | The structure mounting an electricity storage pack on a vehicle according to claim 1, wherein said second attachment portion includes a slit portion allowing said electricity storage pack to move toward said first attachment portion when physical impact is received. | LIB | structure mount electricity storage pack vehicle accord claim wherein say second attachment portion include slit portion allow say electricity storage pack move toward say first attachment portion physical impact receive | product | 1
2009166116 | Claim 4 | 1 | The structure mounting an electricity storage pack on a vehicle according to claim 1, wherein said electricity storage pack is secured to said support member by said one and other attachment portions with an attachment bolt, and said disengagement portion has a disengagement hole larger than a head of said attachment bolt. | LIB | structure mount electricity storage pack vehicle accord claim wherein say electricity storage pack secure say support member say one attachment portion attachment bolt say disengagement portion disengagement hole larger head say attachment bolt | product | 1
2009166116 | Claim 5 | 1 | The structure mounting an electricity storage pack on a vehicle according to claim 4, wherein said one attachment portion has a slit portion allowing said electricity storage pack to move toward one of said first attachment portion and said second attachment portion when physical impact is received, and said slit portion has an end having said disengagement portion. | LIB | structure mount electricity storage pack vehicle accord claim wherein say one attachment portion slit portion allow say electricity storage pack move toward one say first attachment portion say second attachment portion physical impact receive say slit portion end say disengagement portion | product | 1
2009166116 | Claim 6 | 1 | The structure mounting an electricity storage pack on a vehicle according to claim 5, wherein said slit portion of said first and second attachment portions of said other attachment portion is larger in length than said slit portion of said one attachment portion. | LIB | structure mount electricity storage pack vehicle accord claim wherein say slit portion say first second attachment portion say attachment portion larger length say slit portion say one attachment portion | product | 1
2009166116 | Claim 7 | 1 | The structure mounting an electricity storage pack on a vehicle according to claim 2, wherein said slit portion has a lengthwise direction substantially parallel to a direction in which one of a vehicular body and said electricity storage pack receives physical impact, wherein the direction is either approximately parallel or approximately perpendicular to the vehicular body s widthwise direction. | LIB | structure mount electricity storage pack vehicle accord claim wherein say slit portion lengthwise direction substantially parallel direction one vehicular body say electricity storage pack receive physical impact wherein direction either approximately parallel approximately perpendicular vehicular body widthwise direction | product | 1
2009166116 | Claim 8 | 1 | The structure mounting an electricity storage pack on a vehicle according to claim 2, wherein said first and second attachment portions have a slit portion having a lengthwise direction oblique with respect to a direction in which one of a vehicular body and said electricity storage pack receives physical impact, wherein the direction is approximately parallel or approximately perpendicular to the vehicular body s widthwise direction. | LIB | structure mount electricity storage pack vehicle accord claim wherein say first second attachment portion slit portion lengthwise direction oblique respect direction one vehicular body say electricity storage pack receive physical impact wherein direction approximately parallel approximately perpendicular vehicular body widthwise direction | product | 1
2009166116 | Claim 9 | 1 | A structure mounting an electricity storage pack on a vehicle, said electricity storage pack being secured to a support member and accommodating electricity storage equipment therein, wherein: said support member includes an attachment portion for securing said electricity storage pack at one and the other ends to said support member; one said attachment aportion comprises an attachment hole; at least one disengagement portion for disengaging said support member and said electricity storage pack secured together at said one attachment portion, and a slit portion between said attachment hole and each of the at least one disengagement portion; and the other said attachment portion includes a first attachment portion and a second attachment portion distant from each other; wherein each of the first and second attachment portion comprises an attachment hole and at least one slit portion adjacent to said attachment hole; thereby allowing said support member to easily deform and disengage from said electricity storage pack at said one attachment portion in case of physical impact. | LIB | structure mount electricity storage pack vehicle say electricity storage pack secure support member accommodate electricity storage equipment therein wherein say support member include attachment portion secure say electricity storage pack one end say support member one say attachment aportion comprise attachment hole least one disengagement portion disengage say support member say electricity storage pack secure together say one attachment portion slit portion say attachment hole least one disengagement portion say attachment portion include first attachment portion second attachment portion distant wherein first second attachment portion comprise attachment hole least one slit portion adjacent say attachment hole thereby allow say support member easily deform disengage say electricity storage pack say one attachment portion case physical impact | product | 1
7531270 | Claim 1 | 1 | A battery assembly for a vehicle comprising: a plurality of prismatic cells arranged and electrically interconnected to form a battery module, each cell having an associated positive terminal extending from the cell and an associated negative terminal extending from the cell; a plurality of heat transfer elements between and immediately adjacent to at least a majority of the cells; a first compression plate and a second compression plate positioned in generally parallel orientation to the cells and heat transfer elements and each disposed on an opposite side of the battery module relative to the other, the first and second compression plates connected with a plurality of fasteners that extend from the first compression plate to the second compression plate whereby the cells and heat transfer elements are compressed between the compression plates; and a first compression bar spaced apart from the first compression plate and the second compression plate, wherein a first heat transfer element of the plurality of heat transfer elements is positioned between a first cell of the plurality of prismatic cells and a second cell of the plurality of prismatic cells, the first compression bar coupling a terminal of the first cell with a terminal of the second cell. | LIB | battery assembly vehicle comprise plurality prismatic cells arrange electrically interconnect form battery module cell associate positive terminal extend cell associate negative terminal extend cell plurality heat transfer elements immediately adjacent least majority cells first compression plate second compression plate position generally parallel orientation cells heat transfer elements dispose opposite side battery module relative first second compression plat connect plurality fasteners extend first compression plate second compression plate whereby cells heat transfer elements compress compression plat first compression bar space apart first compression plate second compression plate wherein first heat transfer element plurality heat transfer elements position first cell plurality prismatic cells second cell plurality prismatic cells first compression bar couple terminal first cell terminal second cell | product | 1
7531270 | Claim 2 | 1 | The battery assembly of claim 1, wherein each heat transfer element presents at least one thermal transfer edge extending beyond an edge of an adjacent cell and the thermal transfer edges of the heat transfer elements are aligned generally linearly. | LIB | battery assembly claim wherein heat transfer element present least one thermal transfer edge extend beyond edge adjacent cell thermal transfer edge heat transfer elements align generally linearly | product | 1
7531270 | Claim 3 | 1 | The battery assembly of claim 2, wherein the battery assembly further comprises a housing and a conduit for a heat transfer fluid, and the thermal transfer edges are positioned to allow heat transfer between the transfer edges and the fluid when the battery module is assembled with the housing. | LIB | battery assembly claim wherein battery assembly comprise house conduit heat transfer fluid thermal transfer edge position allow heat transfer transfer edge fluid battery module assemble house | product | 1
7531270 | Claim 4 | 1 | The battery assembly of claim 1, wherein the heat transfer elements are shaped generally coextensive with the cells. | LIB | battery assembly claim wherein heat transfer elements shape generally coextensive cells | product | 1
7531270 | Claim 5 | 1 | The battery assembly of claim 4, wherein the heat transfer elements are formed to include a plurality of openings therein to receive the plurality of fasteners. | LIB | battery assembly claim wherein heat transfer elements form include plurality open therein receive plurality fasteners | product | 1
7531270 | Claim 6 | 1 | The battery assembly of claim 5, wherein at least four fastener-receiving openings are formed in the heat transfer elements. | LIB | battery assembly claim wherein least four fastener-receiving open form heat transfer elements | product | 1
7531270 | Claim 7 | 1 | The battery assembly of claim 1, farther comprising a heating/cooling device positioned adjacent to an at least one thermal transfer edge of at least one heat transfer element, the heating/cooling device selected from the group of a heater and a water jacket device. | LIB | battery assembly claim farther comprise heat cool device position adjacent least one thermal transfer edge least one heat transfer element heat cool device select group heater water jacket device | product | 1
7531270 | Claim 8 | 1 | The battery assembly of claim 7, wherein the heating/cooling device comprises a water jacket device, and wherein a cooling agent within the water jacket device is capable of cooling at least one of the plurality of prismatic cells. | LIB | battery assembly claim wherein heat cool device comprise water jacket device wherein cool agent within water jacket device capable cool least one plurality prismatic cells | product | 1
7531270 | Claim 9 | 1 | The battery assembly of claim 1, further comprising a heating device positioned adjacent to an at least one thermal transfer edge of at least one heat transfer element, the heating device is capable of heating at least one of the plurality of prismatic cells. | LIB | battery assembly claim comprise heat device position adjacent least one thermal transfer edge least one heat transfer element heat device capable heat least one plurality prismatic cells | product | 1
7531270 | Claim 10 | 1 | The battery assembly of claim 9, wherein the least one thermal transfer edge extends beyond an edge of an adjacent cell. | LIB | battery assembly claim wherein least one thermal transfer edge extend beyond edge adjacent cell | product | 1
7531270 | Claim 11 | 1 | The battery assembly of claim 1, further comprising a cooling device positioned adjacent to an at least one thermal transfer edge of at least one heat transfer element, the cooling device is capable of cooling at least one of the plurality of prismatic cells. | LIB | battery assembly claim comprise cool device position adjacent least one thermal transfer edge least one heat transfer element cool device capable cool least one plurality prismatic cells | product | 1
7531270 | Claim 12 | 1 | The battery assembly of claim 11, wherein the least one thermal transfer edge extends beyond an edge of an adjacent cell. | LIB | battery assembly claim wherein least one thermal transfer edge extend beyond edge adjacent cell | product | 1
7531270 | Claim 13 | 1 | The battery assembly of claim 1, wherein each heat transfer element presents at least one thermal transfer edge extending beyond an edge of an adjacent cell, the battery assembly further comprising a housing, the battery module being positioned in an interior of the housing, and a conduit for a heat transfer fluid, and the thermal transfer edges are positioned to allow heat transfer between the transfer edges and the fluid when the battery module is assembled with the housing. | LIB | battery assembly claim wherein heat transfer element present least one thermal transfer edge extend beyond edge adjacent cell battery assembly comprise house battery module position interior house conduit heat transfer fluid thermal transfer edge position allow heat transfer transfer edge fluid battery module assemble house | product | 1
7531270 | Claim 14 | 1 | The battery assembly of claim 13, further comprising a battery controller supported by the housing and coupled to the battery module. | LIB | battery assembly claim comprise battery controller support house couple battery module | product | 1
7531270 | Claim 15 | 1 | The battery assembly of claim 13, wherein the conduit is positioned between the plurality of cells and the battery controller. | LIB | battery assembly claim wherein conduit position plurality cells battery controller | product | 1
7531270 | Claim 16 | 1 | The battery assembly of claim 1, wherein the first cell has a positive terminal extending from a first edge of the first cell and a negative terminal extending from a second edge of the first cell. | LIB | battery assembly claim wherein first cell positive terminal extend first edge first cell negative terminal extend second edge first cell | product | 1
7531270 | Claim 17 | 1 | The battery assembly of claim 16, wherein the first edge is spaced apart from the second edge. | LIB | battery assembly claim wherein first edge space apart second edge | product | 1
7531270 | Claim 18 | 1 | The battery assembly of claim 16, wherein each heat transfer element presents at least one thermal transfer edge extending beyond an edge of an adjacent cell. | LIB | battery assembly claim wherein heat transfer element present least one thermal transfer edge extend beyond edge adjacent cell | product | 1
7531270 | Claim 19 | 1 | The battery assembly of claim 18, the at least one thermal transfer edge includes a fin portion. | LIB | battery assembly claim least one thermal transfer edge include fin portion | product | 1
7531270 | Claim 20 | 1 | The battery assembly of claim 19, the fin portion includes a bend. | LIB | battery assembly claim fin portion include bend | product | 1
7531270 | Claim 21 | 0 | A method as set forth in claim 20 including the step of forming each heat transfer element in the shape of a plate from at least one of heat insulating material and heat absorbing material with the plate defining the terminal edges and the terminal sides. | LIB | method set forth claim include step form heat transfer element shape plate least one heat insulate material heat absorb material plate define terminal edge terminal side | process | 0
7531270 | Claim 22 | 0 | A method as set forth in claim 20 including the step of forming a cut out portions at each terminal end of the plate. | LIB | method set forth claim include step form cut portion terminal end plate | process | 0
7531270 | Claim 23 | 0 | A method as set forth in claim 20 including the step of connecting a bracket to each cut out portion. | LIB | method set forth claim include step connect bracket cut portion | process | 0
7531270 | Claim 24 | 0 | A method as set forth in claim 20 including the step of extending a pair of studs from one of the brackets. | LIB | method set forth claim include step extend pair stud one bracket | process | 0
7531270 | Claim 25 | 0 | A method as set froth in claim 20 including the step of forming at least one concave portion in another of the brackets to receive a sensor for sensing temperature of the prismatic cells. | LIB | method set froth claim include step form least one concave portion another bracket receive sensor sense temperature prismatic cells | process | 0
7531270 | Claim 26 | 0 | A method as set forth in claim 20 wherein the step of extending each of the first and second bends is further defined by forming the first and second bends in an L-shaped configuration to define an angle of at least ninety degrees and forming at least one of circular openings and semi-circular openings in each of the first and second bends to receive at least one stud extending from the bracket. | LIB | method set forth claim wherein step extend first second bend define form first second bend l-shaped configuration define angle least ninety degrees form least one circular open semi-circular open first second bend receive least one stud extend bracket | process | 0
7531270 | Claim 27 | 0 | A method as set forth in claim 20 including the step of forming a plurality of holes in each heat transfer element to insert a plurality of rods therethrough to interconnect the heat transfer element with the prismatic cells disposed between the heat transfer element to apply pressure to the prismatic cells and to retain the prismatic cells between the heat transfer element. | LIB | method set forth claim include step form plurality hole heat transfer element insert plurality rods therethrough interconnect heat transfer element prismatic cells dispose heat transfer element apply pressure prismatic cells retain prismatic cells heat transfer element | process | 0
7531270 | Claim 28 | 0 | A method as set forth in claim 20 including the step of forming at least one of the terminal edges of each heat transfer element in at least one corrugated, hooked, tabbed, planar configurations. | LIB | method set forth claim include step form least one terminal edge heat transfer element least one corrugate hook tabbed planar configurations | process | 0
7531270 | Claim 29 | 0 | A method as set forth in claim 20 including the step of connecting at least one member to the battery packs with said at least one member presenting a stress relief element to reduce stress of the battery packs as the vehicle is in motion. | LIB | method set forth claim include step connect least one member battery pack say least one member present stress relief element reduce stress battery pack vehicle motion | process | 0
7531270 | Claim 30 | 0 | A method as set forth in claim 20 including the step of connecting a pair of terminal plates to engage the heat transfer element with the prismatic cells disposed therebetween to form the battery pack. | LIB | method set forth claim include step connect pair terminal plat engage heat transfer element prismatic cells dispose therebetween form battery pack | process | 0
7531270 | Claim 31 | 0 | A method as set forth in claim 20 including the step of connecting a circuit bus to each of the negative terminals and the positive terminals and extending to a positive extremity and a negative extremity. | LIB | method set forth claim include step connect circuit bus negative terminals positive terminals extend positive extremity negative extremity | process | 0
7531270 | Claim 32 | 0 | A method as set forth in claim 20 including the step of connecting a plurality of segments to the studs extending from the brackets to force the circuit bus to the positive terminals and the negative terminals. | LIB | method set forth claim include step connect plurality segment stud extend bracket force circuit bus positive terminals negative terminals | process | 0
7531270 | Claim 33 | 0 | A method as set forth in claim 20 including the step of forming a housing having a first portion to support at least one of the battery packs and a second portion to enclose at least one of the battery packs. | LIB | method set forth claim include step form house first portion support least one battery pack second portion enclose least one battery pack | process | 0
7531270 | Claim 34 | 0 | A method as set forth in claim 20 including the step of injecting a foam inside the housing and covering the battery packs to expose at least one of the terminal edges of the heat transfer elements beyond the foam and exposed by the housing to receive at least one of cooling fluid and heating fluid thereby heating and cooling the prismatic cells. | LIB | method set forth claim include step inject foam inside house cover battery pack expose least one terminal edge heat transfer elements beyond foam expose house receive least one cool fluid heat fluid thereby heat cool prismatic cells | process | 0
7531270 | Claim 35 | 0 | A method as set forth in claim 20 including the step of connecting to the battery pack at least one of a current sensor, a power contractor, a pair of power bus bars each connected to said battery packs, a battery electronic controller, a power contractor, a short circuit protection, a pre-charge circuit. | LIB | method set forth claim include step connect battery pack least one current sensor power contractor pair power bus bar connect say battery pack battery electronic controller power contractor short circuit protection pre-charge circuit | process | 0
7531270 | Claim 36 | 1 | A battery assembly for a vehicle having a device for introducing fluid therein thereby affecting temperature of said battery assembly, said battery assembly comprising: a pair of battery packs each having a plurality of prismatic cells having side edges and a plurality of spacers extending between said prismatic cells with each spacer presenting terminal edges and terminal sides with at least one of said terminal edges of said spacers extending beyond said edges of said prismatic cells with said spacers and said prismatic cells being removeably and mechanically interconnected with one another thereby applying pressure to said prismatic cells; a mechanical connection defined by a first bend presenting a negative terminal of said prismatic cell and a second bend presenting a positive terminal of said prismatic cell with said prismatic cell being a lithium ion cell, each said spacer is further defined by a plate from at least one of heat insulating material and heat absorbing material with said plate defining said terminal edges and said terminal sides, each terminal end of said spacer is further defined by a cut out portion and a bracket engaging said cut out portion, one of said brackets including at least one stud extending therefrom and the other of said brackets including at least one concave portion to receive a sensor for sensing temperature of said prismatic cells; and at least one member connecting said battery packs with one another with said at least one member presenting a stress relief element for reducing stress of said battery packs as the vehicle is in motion. | LIB | battery assembly vehicle device introduce fluid therein thereby affect temperature say battery assembly say battery assembly comprise pair battery pack plurality prismatic cells side edge plurality spacers extend say prismatic cells spacer present terminal edge terminal side least one say terminal edge say spacers extend beyond say edge say prismatic cells say spacers say prismatic cells removeably mechanically interconnect one another thereby apply pressure say prismatic cells mechanical connection define first bend present negative terminal say prismatic cell second bend present positive terminal say prismatic cell say prismatic cell lithium ion cell say spacer define plate least one heat insulate material heat absorb material say plate define say terminal edge say terminal side terminal end say spacer define cut portion bracket engage say cut portion one say bracket include least one stud extend therefrom say bracket include least one concave portion receive sensor sense temperature say prismatic cells least one member connect say battery pack one another say least one member present stress relief element reduce stress say battery pack vehicle motion | product | 1
7531270 | Claim 37 | 1 | A battery assembly as set forth in claim 36 wherein said at least one member is further defined by an electrical bussing member connecting said battery packs with one another with said at least one member presenting said stress relief element for reducing stress of said battery packs as the vehicle is in motion. | LIB | battery assembly set forth claim wherein say least one member define electrical buss member connect say battery pack one another say least one member present say stress relief element reduce stress say battery pack vehicle motion | product | 1
7531270 | Claim 38 | 1 | A battery assembly as set forth in claim 36 wherein said at least one member presents a flat member including said stressed relief element disposed therein. | LIB | battery assembly set forth claim wherein say least one member present flat member include say stress relief element dispose therein | product | 1
7531270 | Claim 39 | 1 | A battery assembly as set forth in claim 38 including at least two of said flat members. | LIB | battery assembly set forth claim include least two say flat members | product | 1
7531270 | Claim 40 | 1 | A battery assembly as set forth in claim 39 wherein said flat member is formed from at least one of metallic and non metallic materials. | LIB | battery assembly set forth claim wherein say flat member form least one metallic non metallic materials | product | 1
7531270 | Claim 41 | 1 | A battery assembly as set forth in claim 36 wherein each of said first and second bends presents an L-shaped configuration defining an angle of at least ninety degrees and at least one of circular openings and semi-circular openings defined therein to receive said at least one stud extending from said bracket as said prismatic cells are assembled with said spacers. | LIB | battery assembly set forth claim wherein say first second bend present l-shaped configuration define angle least ninety degrees least one circular open semi-circular open define therein receive say least one stud extend say bracket say prismatic cells assemble say spacers | product | 1
7531270 | Claim 42 | 1 | A battery assembly as set forth in claim 36 wherein each of said spacers includes a plurality of holes and a plurality of rods extending therethrough to interconnect said spacers with said prismatic cells disposed between said spacer thereby applying pressure to said prismatic cells and retaining said prismatic cells between said spacers. | LIB | battery assembly set forth claim wherein say spacers include plurality hole plurality rods extend therethrough interconnect say spacers say prismatic cells dispose say spacer thereby apply pressure say prismatic cells retain say prismatic cells say spacers | product | 1
7531270 | Claim 43 | 1 | A battery assembly as set forth in claim 36 including a circuit bus connected to each of said negative terminals and said positive terminals and extending to a positive extremity and a negative extremity. | LIB | battery assembly set forth claim include circuit bus connect say negative terminals say positive terminals extend positive extremity negative extremity | product | 1
7531270 | Claim 44 | 1 | A battery assembly as set forth in claim 36 including a housing having a first portion for supporting said battery packs and a second portion for enclosing said battery packs and a foam disposed inside said housing and covering said battery packs to expose said at least one of said terminal edges of said spacers beyond said foam and exposed by said housing to receive at least one of cooling fluid and heating fluid thereby heating and cooling said prismatic cells. | LIB | battery assembly set forth claim include house first portion support say battery pack second portion enclose say battery pack foam dispose inside say house cover say battery pack expose say least one say terminal edge say spacers beyond say foam expose say house receive least one cool fluid heat fluid thereby heat cool say prismatic cells | product | 1
7531270 | Claim 45 | 1 | A battery assembly as set forth in claim 36 including at least one of a current sensor, a power contractor, a pair of power bus bars each connected to said battery packs, a battery electronic controller, a power contractor, a short circuit protection, a pre-charge circuit. | LIB | battery assembly set forth claim include least one current sensor power contractor pair power bus bar connect say battery pack battery electronic controller power contractor short circuit protection pre-charge circuit | product | 1
7531270 | Claim 46 | 1 | A battery assembly for a vehicle having a device for introducing fluid therein thereby affecting temperature of said battery assembly, said battery assembly comprising: at least one battery pack; a plurality of prismatic lithium cells of said at least one battery pack, each prismatic lithium cell having side edges and first and second bends presents an L-shaped configuration defining an angle of at least ninety degrees and extending from said side edges in opposite directions and at least one of circular openings and semi-circular openings defined in each of said first and second bends; a plurality of spacers extending between said prismatic lithium cells with each spacer presenting terminal ends and terminal edges with at least one of said terminal edges of said spacers extending beyond said side edges of said prismatic lithium cell with said spacers and said prismatic lithium cells being removable interconnected with one another thereby applying pressure to said prismatic lithium cells; each said spacer defined by a plate from at least one of heat insulating material and heat absorbing material with said plate defining said terminal edges and said terminal sides wherein at least one of said terminal edges of said spacer presents a corrugated configuration wherein at least one of said terminal edges of said spacer presents a hook; a cut out portion defined in each terminal end of said spacer; a pair bracket engaging said cut out portions of each said spacer wherein one of said brackets includes at least one stud extending therefrom and the other of said brackets includes at least one concave portion to receive a sensor for sensing temperature of said prismatic lithium cells; each of said spacers includes a plurality of holes and a plurality of rods extending therethrough to interconnect said spacers with said prismatic cells disposed between said spacer thereby applying pressure to said prismatic cells and retaining said prismatic cells between said spacers; at least one stud extending from at least one of said brackets to engage said at least one of said receive said at least one of circular openings and semi-circular openings defined in each of said first and second bends as said prismatic lithium cells are assembled with said spacers whereby one of said bends extending from one of said side edges of each said prismatic lithium cell and another bend extending from another side edge of each said prismatic lithium cell in an opposite direction with said bend of each of said prismatic lithium cells engaging one of said terminal ends of one of said spacers and said another bends of each of said prismatic lithium cells engaging terminal end of another said spacer; at least one member connecting said battery packs with one another with said at least one member presenting a stress relief element for reducing stress of said battery packs as the vehicle is in motion; a pair of terminal plates engaging said spacers with said prismatic cells disposed therebetween to form said battery pack; a circuit bus connected to each of said negative terminals and said positive terminals and extending to a positive extremity and a negative extremity; a plurality of segments connected to said studs extending from said brackets for forcing said circuit bus to said positive terminals and said negative terminals; a housing formed from a polymeric material, said housing having a first portion for supporting said battery packs and a second portion for enclosing said battery packs; a foam disposed inside said housing and covering said battery packs to expose said at least one of said terminal edges of said spacers beyond said foam and exposed by said housing to receive at least one of cooling fluid and heating fluid thereby heating and cooling said prismatic cells; and at least one of a current sensor, a power contractor, a pair of power bus bars each connected to said battery packs, a battery electronic controller, a power contractor, a short circuit protection, a pre-charge circuit presenting operative communication with one another and said prismatic cells and said spacers. | LIB | battery assembly vehicle device introduce fluid therein thereby affect temperature say battery assembly say battery assembly comprise least one battery pack plurality prismatic lithium cells say least one battery pack prismatic lithium cell side edge first second bend present l-shaped configuration define angle least ninety degrees extend say side edge opposite directions least one circular open semi-circular open define say first second bend plurality spacers extend say prismatic lithium cells spacer present terminal end terminal edge least one say terminal edge say spacers extend beyond say side edge say prismatic lithium cell say spacers say prismatic lithium cells removable interconnect one another thereby apply pressure say prismatic lithium cells say spacer define plate least one heat insulate material heat absorb material say plate define say terminal edge say terminal side wherein least one say terminal edge say spacer present corrugate configuration wherein least one say terminal edge say spacer present hook cut portion define terminal end say spacer pair bracket engage say cut portion say spacer wherein one say bracket include least one stud extend therefrom say bracket include least one concave portion receive sensor sense temperature say prismatic lithium cells say spacers include plurality hole plurality rods extend therethrough interconnect say spacers say prismatic cells dispose say spacer thereby apply pressure say prismatic cells retain say prismatic cells say spacers least one stud extend least one say bracket engage say least one say receive say least one circular open semi-circular open define say first second bend say prismatic lithium cells assemble say spacers whereby one say bend extend one say side edge say prismatic lithium cell another bend extend another side edge say prismatic lithium cell opposite direction say bend say prismatic lithium cells engage one say terminal end one say spacers say another bend say prismatic lithium cells engage terminal end another say spacer least one member connect say battery pack one another say least one member present stress relief element reduce stress say battery pack vehicle motion pair terminal plat engage say spacers say prismatic cells dispose therebetween form say battery pack circuit bus connect say negative terminals say positive terminals extend positive extremity negative extremity plurality segment connect say stud extend say bracket force say circuit bus say positive terminals say negative terminals house form polymeric material say house first portion support say battery pack second portion enclose say battery pack foam dispose inside say house cover say battery pack expose say least one say terminal edge say spacers beyond say foam expose say house receive least one cool fluid heat fluid thereby heat cool say prismatic cells least one current sensor power contractor pair power bus bar connect say battery pack battery electronic controller power contractor short circuit protection pre-charge circuit present operative communication one another say prismatic cells say spacers | product | 1
4461922 | Claim 1 | 1 | A photovoltaic module comprising: (A) a first independently operable panel of solar cells having a first bandgap and including a first optically transparent substrate having a plurality of thin film solar cells formed thereon, at least some of said thin film solar cells being electrically series interconnected; (B) a first transparent conductive layer between said first substrate and said thin film solar cells and a second transparent conductive layer on the other side of said thin film solar cells; (C) a second independently operable panel of solar cells having a second bandgap, said first and second band gaps being different, said second panel including a second substrate carrying a plurality of solar cells, at least some of said solar cells on said second substrate being electrically series interconnected; (D) said second transparent conductive layer having a thickness such that the light passed through it is optimally at the peak of the spectral response of the semiconductor material in said second panel of solar cells; (E) said first and second panels being stacked one on top of the other with said solar cells facing each other in optical series; and (F) an interface layer of optically transparent and electrically insulative material sandwiched between said first and second panels. | SPV | photovoltaic module comprise first independently operable panel solar cells first bandgap include first optically transparent substrate plurality thin film solar cells form thereon least say thin film solar cells electrically series interconnect b first transparent conductive layer say first substrate say thin film solar cells second transparent conductive layer side say thin film solar cells c second independently operable panel solar cells second bandgap say first second band gap different say second panel include second substrate carry plurality solar cells least say solar cells say second substrate electrically series interconnect say second transparent conductive layer thickness light pass optimally peak spectral response semiconductor material say second panel solar cells e say first second panel stack one top say solar cells face optical series f interface layer optically transparent electrically insulative material sandwich say first second panel | product | 1
4461922 | Claim 2 | 1 | A module as defined in claim 1 wherein said second panel includes single-crystal silicon solar cells. | SPV | module define claim wherein say second panel include single-crystal silicon solar cells | product | 1
4461922 | Claim 3 | 1 | A module as defined in claim 2 wherein each of said panels includes separate electrical connections for providing electrical energy produced thereby externally of said panel. | SPV | module define claim wherein say panel include separate electrical connections provide electrical energy produce thereby externally say panel | product | 1
4461922 | Claim 4 | 1 | A module as defined in claim 3 wherein said electrical connections further include electrical leads connected to said transparent conductive layers for providing electrical energy produced by said thin film panel externally thereof. | SPV | module define claim wherein say electrical connections include electrical lead connect say transparent conductive layer provide electrical energy produce say thin film panel externally thereof | product | 1
4461922 | Claim 5 | 1 | A module as defined in claim 4 wherein said second panel of solar cells includes thin film semiconductor solar cells deposited upon an optically transparent substrate with electrical leads connected to said cells for providing electrical energy produced by said second panel externally thereof. | SPV | module define claim wherein say second panel solar cells include thin film semiconductor solar cells deposit upon optically transparent substrate electrical lead connect say cells provide electrical energy produce say second panel externally thereof | product | 1
4461922 | Claim 6 | 1 | A module as defined in claim 5 which further includes a transparent conductive layer on each side of said second panel of solar cells, said transparent conductive layers each being an electrical connection to said cells. | SPV | module define claim include transparent conductive layer side say second panel solar cells say transparent conductive layer electrical connection say cells | product | 1
4461922 | Claim 7 | 1 | A module as defined in claim 5 wherein said thin flim semiconductor panels face each other and are separated by said interface layer and said substrates both constitute part of the housing for said module. | SPV | module define claim wherein say thin flim semiconductor panel face separate say interface layer say substrates constitute part house say module | product | 1
4461922 | Claim 8 | 1 | A module as defined in claim 7 which further includes a third panel of thin film semiconductor solar cells deposited on an optically transparent substrate and sandwiched between said first and second panels. | SPV | module define claim include third panel thin film semiconductor solar cells deposit optically transparent substrate sandwich say first second panel | product | 1
4461922 | Claim 9 | 1 | A module as defined in claim 4 wherein said first panel of thin film solar cells includes first and second contiguous layers of monolithic semiconductor material optically and electrically interconnected by a thin tunneling junction. | SPV | module define claim wherein say first panel thin film solar cells include first second contiguous layer monolithic semiconductor material optically electrically interconnect thin tunnel junction | product | 1
4461922 | Claim 10 | 1 | A module as defined in claim 2 which further includes at least one additional panel of thin film semiconductor solar cells. | SPV | module define claim include least one additional panel thin film semiconductor solar cells | product | 1
4461922 | Claim 11 | 1 | A module as defined in claim 1 wherein said optically transparent substrate further constitutes a part of the housing for said module. | SPV | module define claim wherein say optically transparent substrate constitute part house say module | product | 1
4461922 | Claim 12 | 1 | A module as defined in claim 1 wherein said second panel of solar cells includes thin film semiconductor solar cells. | SPV | module define claim wherein say second panel solar cells include thin film semiconductor solar cells | product | 1
4461922 | Claim 13 | 1 | A module as defined in claim 12 which further includes at least one additional panel of thin film semiconductor solar cells separated from its adjacent panel by a layer of optically transparent and electrically insulative material and each such additional panel having a different spectral response from each other panel whereby each such panel will be responsive a predetermined different portion of the solar spectrum. | SPV | module define claim include least one additional panel thin film semiconductor solar cells separate adjacent panel layer optically transparent electrically insulative material additional panel different spectral response panel whereby panel responsive predetermine different portion solar spectrum | product | 1
4461922 | Claim 14 | 1 | A module as defined in claim 13 wherein each such additional panel includes electrical leads connected thereto for providing electrical energy produced thereby externally of said panel. | SPV | module define claim wherein additional panel include electrical lead connect thereto provide electrical energy produce thereby externally say panel | product | 1
4461922 | Claim 15 | 1 | A module as defined in claim 1 wherein said interface layer of material is thermally stable. | SPV | module define claim wherein say interface layer material thermally stable | product | 1
4461922 | Claim 16 | 1 | A module as defined in claim 1 wherein said interface layer is solid and adheres said first and second panels together. | SPV | module define claim wherein say interface layer solid adhere say first second panel together | product | 1
4461922 | Claim 17 | 1 | A module as defined in claim 16 wherein said interface layer includes as its major constituant a material selected from the group consisting of polyvinyl butyral, silicone, and ethylene vinyl acetate. | SPV | module define claim wherein say interface layer include major constituant material select group consist polyvinyl butyral silicone ethylene vinyl acetate | product | 1
4461922 | Claim 18 | 1 | A module as defined in claim 1 wherein said interface layer is a gas. | SPV | module define claim wherein say interface layer gas | product | 1
4461922 | Claim 19 | 1 | A module as defined in claim 18 wherein said gas is air. | SPV | module define claim wherein say gas air | product | 1
4461922 | Claim 20 | 1 | A module as defined in claim 1 wherein said interface layer is a liquid. | SPV | module define claim wherein say interface layer liquid | product | 1
4461922 | Claim 21 | 1 | A photovoltaic module comprising: (A) a first independently operable panel of solar cells having a first bandgap and including a first substrate having a plurality of thin film solar cells formed thereon, at least some of said thin film solar cells being electrically series interconnected; (B) a second independently operable panel of solar cells having a second bandgap, said first and second band gaps being different, said second panel including a second substrate carrying a plurality of solar cells, at least some of said solar cells on said second substrate being electrically series interconnected; (C) said first and second panels being stacked one on top of the other with said solar cells facing each other in optical series and with said substrates facing outwardly, said substrates forming a housing for said photovoltaic module; and (D) an interface layer of optically transparent and electrically insulative material sandwiched between said first and second panels and adhesively securing said first and second panels together. | SPV | photovoltaic module comprise first independently operable panel solar cells first bandgap include first substrate plurality thin film solar cells form thereon least say thin film solar cells electrically series interconnect b second independently operable panel solar cells second bandgap say first second band gap different say second panel include second substrate carry plurality solar cells least say solar cells say second substrate electrically series interconnect c say first second panel stack one top say solar cells face optical series say substrates face outwardly say substrates form house say photovoltaic module interface layer optically transparent electrically insulative material sandwich say first second panel adhesively secure say first second panel together | product | 1
4461922 | Claim 22 | 1 | A module as defined in claim 21 wherein said interface layer includes as its major constituent a material selected from the group consisting of polyvinylbutyral, silicone and ethylene vinyl acetate. | SPV | module define claim wherein say interface layer include major constituent material select group consist polyvinylbutyral silicone ethylene vinyl acetate | product | 1
4461922 | Claim 23 | 1 | A module as defined in claim 22 wherein said second panel of solar cells includes thin film semiconductor solar cells deposited upon an optically transparent substrate with electrical leads connected to said cells for providing electrical energy produced by said second panel externally thereof. | SPV | module define claim wherein say second panel solar cells include thin film semiconductor solar cells deposit upon optically transparent substrate electrical lead connect say cells provide electrical energy produce say second panel externally thereof | product | 1
4461922 | Claim 24 | 1 | A module as defined in claim 23 which further includes a transparent conductive layer on each side of said second panel of solar cells, said transparent conductive layers each being an electrical connection to said cells. | SPV | module define claim include transparent conductive layer side say second panel solar cells say transparent conductive layer electrical connection say cells | product | 1
4217374 | Claim 1 | 0 | A method of producing an amorphous semiconductor fluid comprising a solid compensated or altered amorphous semiconductor host matrix with electronic configurations which have an energy gap and a low density of localized states therein, said method comprising depositing on a substrate an amorphous semiconductor host matrix film and introducing therein a plurality of different and complimentary compensating or altering materials comprising at least hydrogen and fluorine, each of which reduces localized states in the energy gap not similarly reducible by any amounts used of the other of same, so that the combination of said different and compensating or altering materials produces a greater reduction in the density of localized states in the energy gap than any one of the same could achieve. | SPV | method produce amorphous semiconductor fluid comprise solid compensate alter amorphous semiconductor host matrix electronic configurations energy gap low density localize state therein say method comprise deposit substrate amorphous semiconductor host matrix film introduce therein plurality different complimentary compensate alter materials comprise least hydrogen fluorine reduce localize state energy gap similarly reducible amount use combination say different compensate alter materials produce greater reduction density localize state energy gap one could achieve | process | 0
4217374 | Claim 2 | 0 | The method of claim 1 wherein some of the localized states in the energy gap of said amorphous semiconductor host matrix in its uncompensated state are concentrated at or near the Fermi level thereof and others are located at points between these localized states and relatively close to the valence and conduction bands, and said different and compensating or altering materials introduced into said film are selected so that at least one reduces said localized states at or near the Fermi level and another reduces said localized states between those at or near said Fermi level and one of said bands. | SPV | method claim wherein localize state energy gap say amorphous semiconductor host matrix uncompensated state concentrate near fermi level thereof others locate point localize state relatively close valence conduction band say different compensate alter materials introduce say film select least one reduce say localize state near fermi level another reduce say localize state near say fermi level one say band | process | 0
4217374 | Claim 3 | 0 | The method of claim 2 wherein there is at least a third compensating or altering material introduced into the film which reduces said localized states between those at or near the Fermi level and the other of said bands. | SPV | method claim wherein least third compensate alter material introduce film reduce say localize state near fermi level say band | process | 0
4217374 | Claim 4 | 0 | The method of claim 1, 2, or 3 wherein said amorphous semiconductor film is modified by adding a dopant material which shifts the Fermi level thereof to a point at or near the valence or conduction band thereof. | SPV | method claim wherein say amorphous semiconductor film modify add dopant material shift fermi level thereof point near valence conduction band thereof | process | 0
4217374 | Claim 5 | 0 | A method of making an amorphous semiconductor film to comprise an amorphous host matrix having at least one element and which has electronic configurations which have an energy gap with a density of localized states which adversely affect the obtainment of a given electrical characteristic unless compensated or altered by a compensating or altering material, said method comprising: depositing on a substrate an amorphous semiconductor host matrix film and introducing therein a plurality of different compensating or altering materials comprising at least fluorine and which, as they are introduced into said host matrix material, are in an activated form produced in a manner where the amount produced and the form thereof is independent of the process of depositing the film. | SPV | method make amorphous semiconductor film comprise amorphous host matrix least one element electronic configurations energy gap density localize state adversely affect obtainment give electrical characteristic unless compensate alter compensate alter material say method comprise deposit substrate amorphous semiconductor host matrix film introduce therein plurality different compensate alter materials comprise least fluorine introduce say host matrix material activate form produce manner amount produce form thereof independent process deposit film | process | 0
4217374 | Claim 6 | 0 | The method of claim 5 wherein said at least one element of said host matrix is silicon. | SPV | method claim wherein say least one element say host matrix silicon | process | 0
4217374 | Claim 7 | 0 | The method of claim 5 wherein at least two complimentary compensating or altering materials are introduced into said film, each of which reduces localized states in the energy gap thereof not similarly reduced by the other of same. | SPV | method claim wherein least two complimentary compensate alter materials introduce say film reduce localize state energy gap thereof similarly reduce | process | 0
4217374 | Claim 8 | 0 | The method of claim 5 wherein said at least one element of said hot matrix material is silicon and said plurality of compensating of altering materials is hydrogen and fluorine. | SPV | method claim wherein say least one element say hot matrix material silicon say plurality compensate alter materials hydrogen fluorine | process | 0
4217374 | Claim 9 | 0 | The method of claim 5 wherein said activated compensating or altering materials are introduced into the film as the film is being deposited. | SPV | method claim wherein say activate compensate alter materials introduce film film deposit | process | 0
4217374 | Claim 10 | 0 | The method of claim 5 wherein said plurality of compensating or altering materials are gaseous or vaporized materials activated by elevating their temperatures to a high gas decomposing temperature. | SPV | method claim wherein say plurality compensate alter materials gaseous vaporize materials activate elevate temperatures high gas decompose temperature | process | 0
4217374 | Claim 11 | 0 | The method of claim 5 wherein said plurality of compensating or altering materials are activated by radiant energy. | SPV | method claim wherein say plurality compensate alter materials activate radiant energy | process | 0
4217374 | Claim 12 | 0 | The method of claim 7 wherein said compensating or altering materials comprise at least hydrogen and fluorine. | SPV | method claim wherein say compensate alter materials comprise least hydrogen fluorine | process | 0
4217374 | Claim 13 | 0 | The method of claim 5, 6, 7, or 9 where said plurality of compensating or altering materials is activated into a state which is relatively unstable and such compensating materials are activated in the immediate vicinity of the amorphous semiconductor film into which they are then introduced. | SPV | method claim say plurality compensate alter materials activate state relatively unstable compensate materials activate immediate vicinity amorphous semiconductor film introduce | process | 0
4217374 | Claim 14 | 0 | The method of claim 9 wherein the amorphous semiconductor film is formed in an evacuated space, and said compensating or altering materials are activated in said evacuated space in the immediate vicinity of the depositing amorphous semiconductor film into which they are then introduced. | SPV | method claim wherein amorphous semiconductor film form evacuate space say compensate alter materials activate say evacuate space immediate vicinity deposit amorphous semiconductor film introduce | process | 0
4217374 | Claim 15 | 0 | The method of claim 5 wherein said activated compensating or altering materials are activated by an electric field generated between two spaced electrodes to form a plasma of such compensating or altering materials. | SPV | method claim wherein say activate compensate alter materials activate electric field generate two space electrodes form plasma compensate alter materials | process | 0
4217374 | Claim 16 | 0 | The method of claim 15 wherein the film of amorphous semiconductor material into which the compensating or altering materials are introduced is located between said electrodes. | SPV | method claim wherein film amorphous semiconductor material compensate alter materials introduce locate say electrodes | process | 0
4217374 | Claim 17 | 0 | The method of claim 1 or 5 wherein the amorphous semiconductor film is deposited in a first environment and the compensating or altering materials are injected into said film in a different environment. | SPV | method claim wherein amorphous semiconductor film deposit first environment compensate alter materials inject say film different environment | process | 0
4217374 | Claim 18 | 0 | The method of claim 17 wherein said first environment includes an evacuated space and the second environment is an environment where the pressure is greater than atmospheric pressure. | SPV | method claim wherein say first environment include evacuate space second environment environment pressure greater atmospheric pressure | process | 0
4217374 | Claim 19 | 0 | The method of claim 18 wherein the amorphous semiconductor film in said second environment is heated to a temperature below the crystallization temperature thereof. | SPV | method claim wherein amorphous semiconductor film say second environment heat temperature crystallization temperature thereof | process | 0
4217374 | Claim 20 | 0 | The method of claim 1 or 5 wherein the amorphous semiconductor film is heated to a temperature below the crystallization temperature thereof as the compensating or altering materials are introduced into the same. | SPV | method claim wherein amorphous semiconductor film heat temperature crystallization temperature thereof compensate alter materials introduce | process | 0
4217374 | Claim 21 | 0 | A method of making a semiconductor film having good photoconductive properties, the film comprising an amorphous photoconductive semiconductor host matrix having structural configurations which would have a high density of localized states which adversely affects the obtainment of a high degree of photoconductivity unless compensated or altered by a compensating or altering material, said method comprising: vaporizing the element or elements which are to form said semiconductor host matrix in an evacuated space, condensing the same on a substrate in said evacuated space while introducing into the depositing film a plurality of compensating or altering materials comprising at least fluorine and which substantially reduces the density of said localized states and the dark conductivity thereof from that which would be provided without introducing said plurality of compensating or altering materials. | SPV | method make semiconductor film good photoconductive properties film comprise amorphous photoconductive semiconductor host matrix structural configurations would high density localize state adversely affect obtainment high degree photoconductivity unless compensate alter compensate alter material say method comprise vaporize element elements form say semiconductor host matrix evacuate space condense substrate say evacuate space introduce deposit film plurality compensate alter materials comprise least fluorine substantially reduce density say localize state dark conductivity thereof would provide without introduce say plurality compensate alter materials | process | 0
4217374 | Claim 22 | 0 | A method of making a semiconductor film having a given desirable electrical characteristic and to comprise an amorphous semiconductor host matrix and which would have structural configurations having a high density of localized states in the energy gap thereof adversely affecting the obtainment of said electrical characteristic unless compensated or altered by a compensating or altering material, said method comprising: vaporizing the element of elements which are to form said semiconductor host matrix in an evacuated space, and condensing the same on a substrate in said evacuated space while introducing into the depositing film a plurality of compensating or altering materials comprising at least fluorine and in an amount which substantially reduces the density of said localized states from that which would be provided without introducing said plurality of compensating or altering materials. | SPV | method make semiconductor film give desirable electrical characteristic comprise amorphous semiconductor host matrix would structural configurations high density localize state energy gap thereof adversely affect obtainment say electrical characteristic unless compensate alter compensate alter material say method comprise vaporize element elements form say semiconductor host matrix evacuate space condense substrate say evacuate space introduce deposit film plurality compensate alter materials comprise least fluorine amount substantially reduce density say localize state would provide without introduce say plurality compensate alter materials | process | 0
4217374 | Claim 23 | 0 | A method of making an amorphous semiconductor film to comprise an amorphous host matrix having at least one element including silicon and which has electronic configurations which have an energy gap with a density of localized states which adversely affect the obtainment of a given electrical characteristic unless compensated or altered by a compensating or altering material, said method comprising: introducing into such amorphous semiconductor host matrix at least one compensating material including fluorine which, as it is introduced into said host matrix material, is in activated form. | SPV | method make amorphous semiconductor film comprise amorphous host matrix least one element include silicon electronic configurations energy gap density localize state adversely affect obtainment give electrical characteristic unless compensate alter compensate alter material say method comprise introduce amorphous semiconductor host matrix least one compensate material include fluorine introduce say host matrix material activate form | process | 0
4217374 | Claim 24 | 0 | The method of claim 23 wherein said film is modified by adding relatively small amounts of a dopant material which shifts the Fermi level thereof to a point at or near the valence or conduction band thereof. | SPV | method claim wherein say film modify add relatively small amount dopant material shift fermi level thereof point near valence conduction band thereof | process | 0
4217374 | Claim 25 | 0 | The method of claim 23 wherein said activated compensating or altering material is introduced into the film as the film is being formed. | SPV | method claim wherein say activate compensate alter material introduce film film form | process | 0
4217374 | Claim 26 | 0 | The method of claim 25 wherein the amorphous semiconductor film is formed in an evacuated space, and said compensating material or altering is activated in said evacuated space in the immediate vicinity of the depositing amorphous semiconductor film into which it is then introduced. | SPV | method claim wherein amorphous semiconductor film form evacuate space say compensate material alter activate say evacuate space immediate vicinity deposit amorphous semiconductor film introduce | process | 0
4217374 | Claim 27 | 0 | The method of claim 1, 5, 21, 22 or 23 used to fabricate the charge carrier supplying portion of a solar cell and wherein there is also introduced into the compensated or altered amorphous semiconductor host matrix film conduction modifying materials in relatively small but sufficient amounts so that the Fermi level of adjacent regions thereof are moved respectively at or near the valence and conduction bands but without appreciably increasing the dark conductivity thereof, to form therein a p-n junction with an effective depletion layer. | SPV | method claim use fabricate charge carrier supply portion solar cell wherein also introduce compensate alter amorphous semiconductor host matrix film conduction modify materials relatively small sufficient amount fermi level adjacent regions thereof move respectively near valence conduction band without appreciably increase dark conductivity thereof form therein p-n junction effective depletion layer | process | 0
4217374 | Claim 28 | 0 | The method of claim 1, 5, 21, 22 or 23 used to fabricate the charge carrier supplying portion of a solar cell and wherein there is also introduced into the compensated or altered amorphous semiconductor host matrix film conduction modifying materials in relatively small but sufficient amounts so that the Fermi level of adjacent regions thereof are moved respectively at or near the valence or conduction band but without appreciably increasing the dark conductivity thereof, to form therein a p-n junction with an effective depletion layer, and there is further formed in a compensated or altered portion of the film an ohmic contact interface forming a region between said p-n junction and an electrode of the cell by introducing into the latter region of the film relatively large amounts of a conduction modifying material so that the dark conductivity thereof is increased so that this region has a low resistance. | SPV | method claim use fabricate charge carrier supply portion solar cell wherein also introduce compensate alter amorphous semiconductor host matrix film conduction modify materials relatively small sufficient amount fermi level adjacent regions thereof move respectively near valence conduction band without appreciably increase dark conductivity thereof form therein p-n junction effective depletion layer form compensate alter portion film ohmic contact interface form region say p-n junction electrode cell introduce latter region film relatively large amount conduction modify material dark conductivity thereof increase region low resistance | process | 0
4217374 | Claim 29 | 0 | The method of claim 1, 5, 21, 22 or 23 wherein during the depositing of said film, said compensating or altering material and one or more dopants and introduced into the depositing film in amounts to move the Fermi level of the film first at or near one of the valence or conduction bands and then to the other of same to form at least one p-n junction in the film. | SPV | method claim wherein deposit say film say compensate alter material one dopants introduce deposit film amount move fermi level film first near one valence conduction band form least one p-n junction film | process | 0
4217374 | Claim 30 | 0 | The method of claim 1, 5, 21, 22 or 23 carried out in the process of making a Schottky barrier solar cell, the charge carrier supplying portion of which is supplied by at least a portion of said compensated or altered film. | SPV | method claim carry process make schottky barrier solar cell charge carrier supply portion supply least portion say compensate alter film | process | 0
4217374 | Claim 31 | 0 | The method of claim 1, 5, 21 22 or 23 carried out in the process of making a Schottky barrier solar cell, the charge carrier supplying portion of which is supplied by at least a portion of said compensated or altered film, and there is formed in a second portion of said compensated or altered film an ohmic contact interface between said first portion of the film and an electrode of the cell by introducing into the latter region of the film relatively large amounts of a conduction modifying material so that the dark conductivity thereof is increased so that this region has a low resistance. | SPV | method claim carry process make schottky barrier solar cell charge carrier supply portion supply least portion say compensate alter film form second portion say compensate alter film ohmic contact interface say first portion film electrode cell introduce latter region film relatively large amount conduction modify material dark conductivity thereof increase region low resistance | process | 0
4217374 | Claim 32 | 0 | The method of claim 1, 5, 21, 22 or 23 carried out in the process of making an electrostatic image-producing device, the charge holding portion of which is supplied by said compensated or altered film. | SPV | method claim carry process make electrostatic image-producing device charge hold portion supply say compensate alter film | process | 0
4217374 | Claim 33 | 0 | A method of making a p-n junction-containing amorphous semiconductor host matrix body having structural configurations which would have configurations having an energy gap with a high density or localized states therein unless compensated or altered by a compensating or altering material, said method comprising the steps of vaporizing in an evacuated space the element or elements which are to form said semiconductor body, condensing the same as a film upon a substrate, introducing into the depositing film a plurality of compensating or altering materials comprising at least fluorine and which will cause the film to have a relatively low density of localized states in the energy gap thereof, and during only part of the period said film is being deposited injecting a modifying agent which will impart thereto either a p or n-type conductivity to form a p-n junction in the film. | SPV | method make p-n junction-containing amorphous semiconductor host matrix body structural configurations would configurations energy gap high density localize state therein unless compensate alter compensate alter material say method comprise step vaporize evacuate space element elements form say semiconductor body condense film upon substrate introduce deposit film plurality compensate alter materials comprise least fluorine cause film relatively low density localize state energy gap thereof part period say film deposit inject modify agent impart thereto either p n-type conductivity form p-n junction film | process | 0
4217374 | Claim 34 | 0 | A method of making an amorphous semiconductor host matrix body having structural configurations which would have configurations having an energy gap with a high density of localized states therein unless compensated or altered by a compensating or altering material, said method comprising the steps of vaporizing in an evacuated space the element or elements which are to form said semiconductor body, condensing the same as a film upon a substrate, and introducing into the film a plurality of different compensating or altering materials which will cause the film to have a relatively low density of localized states in the energy gap thereof, while elevating the temperature of the film to a point below the crystallization temperature thereof to reduce the porosity of the film and the localized states in the energy gap. | SPV | method make amorphous semiconductor host matrix body structural configurations would configurations energy gap high density localize state therein unless compensate alter compensate alter material say method comprise step vaporize evacuate space element elements form say semiconductor body condense film upon substrate introduce film plurality different compensate alter materials cause film relatively low density localize state energy gap thereof elevate temperature film point crystallization temperature thereof reduce porosity film localize state energy gap | process | 0
4217374 | Claim 35 | 0 | The method of claim 34 wherein the environment in which said compensating or altering materials are introduced into said amorphous semiconductor host matrix film is different from that wherein said film was deposited and which is in excess of atmospheric pressure. | SPV | method claim wherein environment say compensate alter materials introduce say amorphous semiconductor host matrix film different wherein say film deposit excess atmospheric pressure | process | 0
4217374 | Claim 36 | 0 | The method of claim 34 or 35 where said compensating or altering materials introduced into the film are activated by an electric field. | SPV | method claim say compensate alter materials introduce film activate electric field | process | 0
4217374 | Claim 37 | 0 | The method of claim 34 wherein said compensating or altering materials introduced into the film are activated by radiant energy. | SPV | method claim wherein say compensate alter materials introduce film activate radiant energy | process | 0
4217374 | Claim 38 | 0 | The method of claim 34, 35, or 37 wherein said film and compensating or altering materials are subjected to an electric field. | SPV | method claim wherein say film compensate alter materials subject electric field | process | 0
4217374 | Claim 39 | 0 | The method of claims 1, 5, 21, 22, 29 or 23 wherein the density of localized states in the energy gap of the film is reduced substantially to at least 10.sup.16 per cubic centimeter per eV. | SPV | method claim wherein density localize state energy gap film reduce substantially least sup per cubic centimeter per ev | process | 0
4217374 | Claim 40 | 0 | The method of claim 24 or 27 wherein the density of localized states in the energy gap of said amorphous semiconductor film is no greater than 10.sup.16 per cubic centimeter per eV and the conductivity of said ohmic contact interface region thereof is no less than about 10.sup.-1 (ohm cm).sup.-1. | SPV | method claim wherein density localize state energy gap say amorphous semiconductor film greater sup per cubic centimeter per ev conductivity say ohmic contact interface region thereof less sup ohm cm sup | process | 0
4217374 | Claim 41 | 0 | The method of claim 1, 5, 21, 22 or 23 carried out in the process of making a solar cell and wherein there is introduced into said amorphous semiconductor host matrix film at least one modifying material which increases the carrier lifetime within the film. | SPV | method claim carry process make solar cell wherein introduce say amorphous semiconductor host matrix film least one modify material increase carrier lifetime within film | process | 0
4217374 | Claim 42 | 0 | The method of claim 5, 21, 22, 33 or 34 wherein at least two different compensating or altering materials are introduced into the amorphous semiconductor film which materials include hydrogen and fluorine. | SPV | method claim wherein least two different compensate alter materials introduce amorphous semiconductor film materials include hydrogen fluorine | process | 0
4217374 | Claim 43 | 0 | The method of claim 1, 5, 21, 22, 33 or 34 wherein at least three compensating or altering materials are introduced into said film which include hydrogen, flourine and lithium or sodium. | SPV | method claim wherein least three compensate alter materials introduce say film include hydrogen flourine lithium sodium | process | 0
4217374 | Claim 44 | 0 | The method of claim 1, 5, 21, 22, 33 or 34 wherein the compensating or altering materials include a rare earth metal, a transition metal, carbon or chlorine. | SPV | method claim wherein compensate alter materials include rare earth metal transition metal carbon chlorine | process | 0
4217374 | Claim 45 | 0 | The method of claim 1, 5, 21, 22, 33 or 34 wherein said amorphous semiconductor host matrix includes silicon or alloys or mixtures of silicon and other elements forming therewith a semiconductor material. | SPV | method claim wherein say amorphous semiconductor host matrix include silicon alloy mixtures silicon elements form therewith semiconductor material | process | 0
4217374 | Claim 46 | 0 | The method of claim 1, 5, 21, 22, 33 or 34 where said amorphous semiconductor host matrix is a photoconductive material including selenium, cadmium, tellerium, gallium, or arsenic, or alloys or mixtures thereof. | SPV | method claim say amorphous semiconductor host matrix photoconductive material include selenium cadmium tellerium gallium arsenic alloy mixtures thereof | process | 0
4217374 | Claim 47 | 0 | The method of claim 1, 5, 21, 22, 33 or 34 wherein said amorphous semiconductor host matrix includes germanium, carbon arsenic, cadmium, tellurium, gallium, selenium, sulphur, or boron, or alloys or mixtures thereof. | SPV | method claim wherein say amorphous semiconductor host matrix include germanium carbon arsenic cadmium tellurium gallium selenium sulphur boron alloy mixtures thereof | process | 0
47140 | Claim 1 | 0 | A method of converting predefined areas (10) of semiconductor material on a support means (12; 24) into single crystal areas comprising the steps of heating each area with an optical energy source so as to melt the semiconductor material, and allowing the molten semiconductor material to cool and crystallise, the method being characterised by providing optical energy absorbing means (23; 32) in or on said support means adjacent to and around each of said areas, and providing thermal control means (26; 28; 30), associated with said optical energy absorbing means, in the region adjacent to and around each area, for affecting the amount of thermal energy absorbed in the region immediately adjacent to and around each area to compensate for preferential heat loss at the edges of each area, said thermal control means establishing a thermal gradient between the central portion of each area and the edges of each area for slowing the rate of cooling at said edges such that as said melted areas cool, each will crystallize from a single nucleation location and competitive nucleation locations at said edges will be suppressed, whereby each of said areas will be converted to a single crystal when cooled. | SPV | method convert predefined areas semiconductor material support mean single crystal areas comprise step heat area optical energy source melt semiconductor material allow melt semiconductor material cool crystallise method characterise provide optical energy absorb mean say support mean adjacent around say areas provide thermal control mean associate say optical energy absorb mean region adjacent around area affect amount thermal energy absorb region immediately adjacent around area compensate preferential heat loss edge area say thermal control mean establish thermal gradient central portion area edge area slow rate cool say edge say melt areas cool crystallize single nucleation location competitive nucleation locations say edge suppress whereby say areas convert single crystal cool | process | 0
47140 | Claim 2 | 0 | The method of claim 1 wherein the heating step includes projecting a laser spot (16) and imparting relative motion between said spot and said area, said spot being elongated such that its short dimension is less than the dimension of each area in the direction of relative movement and its long dimension is greater than the dimension of each area transversely of the direction of relative movement (Fig. 1). | SPV | method claim wherein heat step include project laser spot impart relative motion say spot say area say spot elongate short dimension less dimension area direction relative movement long dimension greater dimension area transversely direction relative movement fig | process | 0
47140 | Claim 3 | 0 | The method of claim 1 or claim 2 wherein said step of providing thermal control means comprises depositing one or more dielectric layers (26; 28) upon said optical energy absorbing layer (23) which affect the amount of absorbed optical energy by selective reflection or transmission of said energy. | SPV | method claim claim wherein say step provide thermal control mean comprise deposit one dielectric layer upon say optical energy absorb layer affect amount absorb optical energy selective reflection transmission say energy | process | 0
47140 | Claim 4 | 0 | The method of claim 2 including providing an array of chevron shaped islands (10 ) having tapered leading edges whose apexes are first crossed by said scanning elongated laser spot (Fig. 9). | SPV | method claim include provide array chevron shape islands taper lead edge whose apexes first cross say scan elongate laser spot fig | process | 0
47140 | Claim 5 | 0 | The method of claim 2 including providing as said support means an amorphous substrate (24) which does not absorb optical energy, providing said optical energy absorbing means by depositing an amorphous or polycrystalline silicon optical energy absorbing layer (23) on said sub strate, providing said thermal control means by depositing a first dielectric layer (26) of silicon dioxide on said optical energy absorbing layer and depositing a second dielectric layer (28) of silicon nitride on said oxide layer, and providing said areas (10) of semiconductor material by depositing an array of amorphous or polycrystalline silicon islands on said silicon nitride layer. | SPV | method claim include provide say support mean amorphous substrate absorb optical energy provide say optical energy absorb mean deposit amorphous polycrystalline silicon optical energy absorb layer say sub strate provide say thermal control mean deposit first dielectric layer silicon dioxide say optical energy absorb layer deposit second dielectric layer silicon nitride say oxide layer provide say areas semiconductor material deposit array amorphous polycrystalline silicon islands say silicon nitride layer | process | 0
47140 | Claim 6 | 0 | The method of any one of claims 1 to 5 wherein said step of providing thermal control means comprises forming a moat (30) immediately adjacent to and around each area. | SPV | method one claim wherein say step provide thermal control mean comprise form moat immediately adjacent around area | process | 0
47140 | Claim 7 | 0 | The method of claim 6 including removing a tapering region of material in advance of that edge of each area which is first crossed by said scanning elongated laser spot (Fig. 11). | SPV | method claim include remove taper region material advance edge area first cross say scan elongate laser spot fig | process | 0
47140 | Claim 8 | 0 | The method of any one of claims 1 to 4 including the step of encapsulating each of said areas by depositing over it a dielectric layer (43, 44) for maintaining the upper surface of each area smooth after it has recrystallized from the melt. | SPV | method one claim include step encapsulate say areas deposit dielectric layer maintain upper surface area smooth recrystallized melt | process | 0
47140 | Claim 9 | 0 | The method of claim 2 including providing as said support means an amorphous substrate (24) which does not absorb optical energy, providing said optical energy absorbing means (23) by depositing an amorphous or polycrystalline silicon optical energy absorbing layer on said substrate, providing said thermal control means by first depositing a first dielectric layer of silicon dioxide (26) on said optical energy absorbing layer, providing said areas (10) of semiconductor material by depositing a pattern of amorphous or polycrystalline silicon islands on said first dielectric layer, and depositing a second dielectric layer of silicon nitride (43) over said islands and over said first dielectric layer, the portion of said second dielectric layer overlying said first dielectric layer forming a portion of said thermal control means (Fig. 14). | SPV | method claim include provide say support mean amorphous substrate absorb optical energy provide say optical energy absorb mean deposit amorphous polycrystalline silicon optical energy absorb layer say substrate provide say thermal control mean first deposit first dielectric layer silicon dioxide say optical energy absorb layer provide say areas semiconductor material deposit pattern amorphous polycrystalline silicon islands say first dielectric layer deposit second dielectric layer silicon nitride say islands say first dielectric layer portion say second dielectric layer overlie say first dielectric layer form portion say thermal control mean fig | process | 0
47140 | Claim 10 | 0 | The method of claim 2 including providing as said support means an amorphous substrate (24) which does not absorb optical energy, providing said optical energy absorbing means by depositing an amorphous or polycrystalline silicon optical energy absorbing layer (32) on said substrate, providing said thermal control means by first removing portions of said layer in a pattern so as to define islands (10) with moats (30) therearound in a sea of optical energy absorbing material, and then depositing a dielectric overlayer (44) of silicon nitride on said sea, said moat and said islands (Fig. 15). | SPV | method claim include provide say support mean amorphous substrate absorb optical energy provide say optical energy absorb mean deposit amorphous polycrystalline silicon optical energy absorb layer say substrate provide say thermal control mean first remove portion say layer pattern define islands moats therearound sea optical energy absorb material deposit dielectric overlayer silicon nitride say sea say moat say islands fig | process | 0
5986203 | Claim 1 | 1 | A solar cell roof tile comprising: a front support layer formed of light transmitting material and having first and second surfaces; a transparent encapsulant layer disposed adjacent the second surface of the front support layer; a plurality of interconnected solar cells having a first surface disposed adjacent the transparent encapsulant layer; and a backskin layer having a first surface disposed adjacent a second surface of the interconnected solar cells, wherein a portion of the backskin layer wraps around and contacts the first surface of the front support layer to form the border region, a portion of the border region having an extended width. | SPV | solar cell roof tile comprise front support layer form light transmit material first second surface transparent encapsulant layer dispose adjacent second surface front support layer plurality interconnect solar cells first surface dispose adjacent transparent encapsulant layer backskin layer first surface dispose adjacent second surface interconnect solar cells wherein portion backskin layer wrap around contact first surface front support layer form border region portion border region extend width | product | 1
5986203 | Claim 2 | 1 | The solar cell roof tile of claim 1 further comprising a plurality of stand-offs disposed on the border region having an extended width for providing vertical spacing with respect to an adjacent solar cell roof tile. | SPV | solar cell roof tile claim comprise plurality stand-offs dispose border region extend width provide vertical space respect adjacent solar cell roof tile | product | 1
5986203 | Claim 3 | 1 | The solar cell roof tile of claim 1 further comprising a first group of stand-offs disposed on the border region having an extended with and a second group of stand-offs disposed on a second surface of the backskin layer, wherein the first group of stand-offs of a solar cell roof tile is designed to intersperse between the second group of stand-offs of an adjacent solar cell roof tile. | SPV | solar cell roof tile claim comprise first group stand-offs dispose border region extend second group stand-offs dispose second surface backskin layer wherein first group stand-offs solar cell roof tile design intersperse second group stand-offs adjacent solar cell roof tile | product | 1
5986203 | Claim 4 | 1 | The solar cell roof tile of claim 1 wherein the border region has an extension defining a hole. | SPV | solar cell roof tile claim wherein border region extension define hole | product | 1
5986203 | Claim 5 | 1 | The solar cell roof tile of claim 1 wherein the backskin layer is formed of thermoplastic olefin. | SPV | solar cell roof tile claim wherein backskin layer form thermoplastic olefin | product | 1
5986203 | Claim 6 | 1 | The solar cell roof tile of claim 5 wherein the thermoplastic olefin comprises a first ionomer and a second ionomer. | SPV | solar cell roof tile claim wherein thermoplastic olefin comprise first ionomer second ionomer | product | 1
5986203 | Claim 7 | 1 | The solar cell roof tile of claim 1 wherein the backskin layer is flexible. | SPV | solar cell roof tile claim wherein backskin layer flexible | product | 1
5986203 | Claim 8 | 1 | The solar cell roof tile of claim 1 wherein the front support layer comprises glass. | SPV | solar cell roof tile claim wherein front support layer comprise glass | product | 1
5986203 | Claim 9 | 1 | The solar cell roof tile of claim 1 wherein the transparent encapsulant layer comprises at least one ionomer. | SPV | solar cell roof tile claim wherein transparent encapsulant layer comprise least one ionomer | product | 1
5986203 | Claim 10 | 1 | The solar cell roof tile of claim 1 further comprising an electrical lead embedded on a second surface of the backskin layer. | SPV | solar cell roof tile claim comprise electrical lead embed second surface backskin layer | product | 1
5986203 | Claim 11 | 1 | The solar cell roof tile of claim 1 further comprising a connector embedded on a second surface of the backskin layer. | SPV | solar cell roof tile claim comprise connector embed second surface backskin layer | product | 1
5986203 | Claim 12 | 0 | A method of manufacturing a solar cell roof tile comprising: providing a front support layer formed of light transmitting material and having first and second surfaces; placing a transparent encapsulant layer adjacent the second surface of the front support layer; positioning a plurality of interconnected solar cells having first and second surfaces adjacent the transparent encapsulant layer; placing a backskin layer adjacent a second surface of the interconnected solar cells; forming a border region by wrapping a portion of the backskin layer around to contact the first surface of the front support layer, where a portion of the border region has an extended width; and laminating an assembly of the front support layer, the transparent encapsulant layer, the interconnected solar cells and the backskin layer to form the roof tile. | SPV | method manufacture solar cell roof tile comprise provide front support layer form light transmit material first second surface place transparent encapsulant layer adjacent second surface front support layer position plurality interconnect solar cells first second surface adjacent transparent encapsulant layer place backskin layer adjacent second surface interconnect solar cells form border region wrap portion backskin layer around contact first surface front support layer portion border region extend width laminate assembly front support layer transparent encapsulant layer interconnect solar cells backskin layer form roof tile | process | 0
5986203 | Claim 13 | 0 | The method of claim 12 wherein the laminating step comprises subjecting the assembly to heat and pressure to encapsulate the interconnected solar cells with the encapsulant layer and the backskin layer. | SPV | method claim wherein laminate step comprise subject assembly heat pressure encapsulate interconnect solar cells encapsulant layer backskin layer | process | 0
5986203 | Claim 14 | 0 | The method of claim 12 further comprising molding a plurality of stand-offs in the border region having an extended width for providing vertical spacing with respect to an adjacent solar cell roof tile. | SPV | method claim comprise mold plurality stand-offs border region extend width provide vertical space respect adjacent solar cell roof tile | process | 0
5986203 | Claim 15 | 0 | The method of claim 12 further comprising molding a first group of stand-offs in the border region having an extended width and a second group of stand-offs in a second surface of the backskin layer, wherein the second group of stand-offs are positioned to intersperse between the first group of stand-offs of an adjacent roof tile. | SPV | method claim comprise mold first group stand-offs border region extend width second group stand-offs second surface backskin layer wherein second group stand-offs position intersperse first group stand-offs adjacent roof tile | process | 0
5986203 | Claim 16 | 0 | The method of claim 12 wherein the border region has an extension defining a hole. | SPV | method claim wherein border region extension define hole | process | 0
5986203 | Claim 17 | 0 | The method of claim 12 further comprising embedding a connector on a second surface of the backskin layer. | SPV | method claim comprise embed connector second surface backskin layer | process | 0
5986203 | Claim 18 | 0 | The method of claim 12 further comprising embedding an electrical lead on a second surface of the backskin layer. | SPV | method claim comprise embed electrical lead second surface backskin layer | process | 0
5008062 | Claim 1 | 0 | A method for forming an elastomeric casing on a predetermined portion of a thin film photovoltaic panel having front and back sides and edges forming a perimeter, and at least one thin film photovoltaic cell capable of converting radiation incident the front side of the panel to electrical energy, the method comprising the steps of: placing the thin film photovoltaic panel in a mold having interior walls which cooperate with said predetermined portion of the panel to define a cavity encompassing the perimeter and the back side of the panel; and introducing a flowable reaction injection molding material into the cavity and curing said material to form a unitary elastomeric casing which encapsulates the entire back side and perimeter edges of the panel and forms a seal against a portion of the front side of the panel bordering the perimeter. | SPV | method form elastomeric case predetermine portion thin film photovoltaic panel front back side edge form perimeter least one thin film photovoltaic cell capable convert radiation incident front side panel electrical energy method comprise step place thin film photovoltaic panel mold interior wall cooperate say predetermine portion panel define cavity encompass perimeter back side panel introduce flowable reaction injection mold material cavity cure say material form unitary elastomeric case encapsulate entire back side perimeter edge panel form seal portion front side panel border perimeter | process | 0
5008062 | Claim 2 | 0 | The method of claim 1 wherein the panel further includes means for establishing external electrical connection to the at least one thin film photovoltaic cell including an internal portion electrically connected to the at least one cell and an external portion extending from the panel, and wherein the mold includes means for defining a cavity portion which includes at least the internal portion of the connecting means of the panel, and the internal portion is embedded in the cured reaction injection molding material. | SPV | method claim wherein panel include mean establish external electrical connection least one thin film photovoltaic cell include internal portion electrically connect least one cell external portion extend panel wherein mold include mean define cavity portion include least internal portion connect mean panel internal portion embed cure reaction injection mold material | process | 0
5008062 | Claim 3 | 0 | A method for forming an elastomeric casing on a predetermined portion of a thin film photovoltaic panel having front and back sides and edges forming a perimeter, and at least one thin film photovoltaic cell capable of converting radiation incident the front side of the panel to electrical energy, the method comprising the steps of: placing the panel in a mold defining a chamber for receiving the panel, the mold chamber having seal means positioned to be adjacent the periphery of the front side of the panel to seal the portion of the panel located interiorly of the seal means against the influx of liquid, surfaces located exteriorly of the seal means which form a casing shaping portion which cooperates with the seal means and the predetermined portion of the panel to define a cavity within the mold chamber, and introducing the flowable reaction injection molding material into the mold and curing the material to form a unitary elastomeric casing which encapsulates the entire back side and perimeter edges of the panel and forms a seal against a portion of the front side of the panel bordering the perimeter. | SPV | method form elastomeric case predetermine portion thin film photovoltaic panel front back side edge form perimeter least one thin film photovoltaic cell capable convert radiation incident front side panel electrical energy method comprise step place panel mold define chamber receive panel mold chamber seal mean position adjacent periphery front side panel seal portion panel locate interiorly seal mean influx liquid surface locate exteriorly seal mean form case shape portion cooperate seal mean predetermine portion panel define cavity within mold chamber introduce flowable reaction injection mold material mold cure material form unitary elastomeric case encapsulate entire back side perimeter edge panel form seal portion front side panel border perimeter | process | 0
5008062 | Claim 4 | 0 | The method of claim 3 wherein the panel includes means for establishing external electrical connection to the at least one thin film photovoltaic cell including an internal portion electrically connected to the at least one cell and an external portion extending from the panel, and wherein the casing shaping portion comprises means for defining a cavity portion which includes at least the internal portion of the connecting means of the panel, and said internal portion is embedded in the cured reaction injection molding material. | SPV | method claim wherein panel include mean establish external electrical connection least one thin film photovoltaic cell include internal portion electrically connect least one cell external portion extend panel wherein case shape portion comprise mean define cavity portion include least internal portion connect mean panel say internal portion embed cure reaction injection mold material | process | 0
5008062 | Claim 5 | 0 | A method for forming an elastomeric casing on a predetermined portion of a thin film photovoltaic panel having front and back sides and edges forming a perimeter, and at least one thin film photovoltaic cell capable of converting radiation incident the front side of the panel to electrical energy, the method comprising the steps of: placing the panel in a mold including (a) two cooperating mold sections defining a chamber for receiving the panel, (b) seal means in one of the mold sections positioned to be adjacent the periphery of the front side of the panel to support the panel within the panel-receiving chamber and seal the portion of the panel located interiorly of the seal means against the influx of fluid, (c) facing surfaces of the mold sections located exteriorly of the seal means, provided with a casing shaping portion which cooperates with the seal means and the predetermined portion of the panel to define a cavity when the mold sections are in contacting relationship, and (d) inlet means for introducing a flowable reaction injection molding material into the cavity when the mold sections are in contacting relationship; and injecting the flowable reaction injection molding material into the mold and curing the material to form a unitary elastomeric casing which encapsulates the entire back side and perimeter edges of the panel and forms a seal against a portion of the front side of the panel bordering the perimeter. | SPV | method form elastomeric case predetermine portion thin film photovoltaic panel front back side edge form perimeter least one thin film photovoltaic cell capable convert radiation incident front side panel electrical energy method comprise step place panel mold include two cooperate mold section define chamber receive panel b seal mean one mold section position adjacent periphery front side panel support panel within panel-receiving chamber seal portion panel locate interiorly seal mean influx fluid c face surface mold section locate exteriorly seal mean provide case shape portion cooperate seal mean predetermine portion panel define cavity mold section contact relationship inlet mean introduce flowable reaction injection mold material cavity mold section contact relationship inject flowable reaction injection mold material mold cure material form unitary elastomeric case encapsulate entire back side perimeter edge panel form seal portion front side panel border perimeter | process | 0
5008062 | Claim 6 | 0 | A method for forming an elastomeric casing on a predetermined portion of a thin film photovoltaic panel having front and back sides and edges forming a perimeter, and including (a) a first front sheet having front and back sides, and at least one thin film photovoltaic cell capable of converting radiation incident the front side of the panel to electrical energy, and (b) a second sheet disposed parallel to the first sheet, and adjacent to and spaced from the back side of the first sheet; the method comprising the steps of: placing the panel in a mold defining a chamber for receiving the panel, the mold chamber having seal means positioned to be adjacent the periphery of the front side of the panel to seal the portion of the panel located interiorly of the seal means against the influx of liquid, surfaces located exteriorly of the seal means which form a casing shaping portion which cooperates with the seal means and the predetermined portion of the panel to define a cavity within the mold chamber, and introducing the flowable reaction injection molding material into the mold, the material flowing into the casing shaping portion and between the back side of the first sheet and the second sheet, and curing the material to form a unitary elastomeric casing which is disposed between the back side of the first sheet and the second sheet and forms a seal against a portion of the front side of the panel bordering the perimeter, continuing around the perimeter of the first sheet and sealing against at least a portion of the second sheet. | SPV | method form elastomeric case predetermine portion thin film photovoltaic panel front back side edge form perimeter include first front sheet front back side least one thin film photovoltaic cell capable convert radiation incident front side panel electrical energy b second sheet dispose parallel first sheet adjacent space back side first sheet method comprise step place panel mold define chamber receive panel mold chamber seal mean position adjacent periphery front side panel seal portion panel locate interiorly seal mean influx liquid surface locate exteriorly seal mean form case shape portion cooperate seal mean predetermine portion panel define cavity within mold chamber introduce flowable reaction injection mold material mold material flow case shape portion back side first sheet second sheet cure material form unitary elastomeric case dispose back side first sheet second sheet form seal portion front side panel border perimeter continue around perimeter first sheet seal least portion second sheet | process | 0
5008062 | Claim 7 | 0 | The method of claim 6 wherein the panel includes means for establishing external electrical connection to the at least one thin film photovoltaic cell, including an internal portion electrically connected to the at least one cell and an external portion extending from the panel, and wherein the casing shaping portion comprises means for defining a cavity portion which includes at least the internal portion of the connecting means of the panel, and said internal portion is embedded in the cured reaction injection molding material. | SPV | method claim wherein panel include mean establish external electrical connection least one thin film photovoltaic cell include internal portion electrically connect least one cell external portion extend panel wherein case shape portion comprise mean define cavity portion include least internal portion connect mean panel say internal portion embed cure reaction injection mold material | process | 0
5478402 | Claim 1 | 1 | A laminated photovoltaic module comprising: first and second support sheets, at least said first sheet being made of a light-transparent material; an array of electrically interconnected photovoltaic cells disposed between said first and second support sheets; a mass of light-transmitting ionomer disposed between said first and second support sheets and encapsulating said cells; and at least one sealing strip disposed between said first and second support sheets adjacent to the edges thereof; said ionomer mass being bonded to said support sheets, said cells and said at least one sealing strip. | SPV | laminate photovoltaic module comprise first second support sheet least say first sheet make light-transparent material array electrically interconnect photovoltaic cells dispose say first second support sheet mass light-transmitting ionomer dispose say first second support sheet encapsulate say cells least one seal strip dispose say first second support sheet adjacent edge thereof say ionomer mass bond say support sheet say cells say least one seal strip | product | 1
5478402 | Claim 2 | 1 | A laminated photovoltaic module according to claim 1 wherein at least a portion of said mass is a sodium-based ionomer. | SPV | laminate photovoltaic module accord claim wherein least portion say mass sodium-based ionomer | product | 1
5478402 | Claim 3 | 1 | A laminated photovoltaic module according to claim 2 wherein the portion of said mass between said cells and said first support sheet is a sodium-based ionomer. | SPV | laminate photovoltaic module accord claim wherein portion say mass say cells say first support sheet sodium-based ionomer | product | 1
5478402 | Claim 4 | 1 | A laminated photovoltaic module according to claim 1 wherein said mass of light-transmitting ionomer is formed from at least two preformed sheets of ionomer, with one ionomer sheet being located between said cells and said first supporting sheet and another ionomer sheet being located between said cells and said second supporting sheet. | SPV | laminate photovoltaic module accord claim wherein say mass light-transmitting ionomer form least two preform sheet ionomer one ionomer sheet locate say cells say first support sheet another ionomer sheet locate say cells say second support sheet | product | 1
5478402 | Claim 5 | 1 | A laminated photovoltaic module according to claim 1 wherein said at least one sealing strip comprises a thermoplastic material. | SPV | laminate photovoltaic module accord claim wherein say least one seal strip comprise thermoplastic material | product | 1
5478402 | Claim 6 | 1 | A laminated photovoltaic module according to claim 5 wherein said at least one sealing strip comprises a deformable tape. | SPV | laminate photovoltaic module accord claim wherein say least one seal strip comprise deformable tape | product | 1
5478402 | Claim 7 | 1 | A laminated photovoltaic module according to claim 6 wherein said deformable tape comprises a closed cell foamed material. | SPV | laminate photovoltaic module accord claim wherein say deformable tape comprise close cell foam material | product | 1
5478402 | Claim 8 | 1 | A laminated photovoltaic module according to claim 6 wherein said deformable tape has a rectangular cross-section. | SPV | laminate photovoltaic module accord claim wherein say deformable tape rectangular cross-section | product | 1
5478402 | Claim 9 | 1 | A laminated photovoltaic module according to claim 1 wherein said at least one sealing strip surrounds said mass of light-transmitting material and said cells. | SPV | laminate photovoltaic module accord claim wherein say least one seal strip surround say mass light-transmitting material say cells | product | 1
5478402 | Claim 10 | 1 | Apparatus according to claim 9 further including a second sealing strip overlapping the edges of said first and second support sheets. | SPV | apparatus accord claim include second seal strip overlap edge say first second support sheet | product | 1
5478402 | Claim 11 | 1 | Apparatus according to claim 10 further comprising a frame surrounding said second sealing strip in overlapping relation with said first and second support sheets. | SPV | apparatus accord claim comprise frame surround say second seal strip overlap relation say first second support sheet | product | 1
5478402 | Claim 12 | 1 | A laminated photovoltaic module according to claim 1 wherein at least said first support sheet is a glass sheet. | SPV | laminate photovoltaic module accord claim wherein least say first support sheet glass sheet | product | 1
5478402 | Claim 13 | 1 | A laminated photovoltaic module according to claim 1 wherein said at least one sealing strip before formation of said laminated photovoltaic module has a thickness in excess of the combined thicknesses of said at least two preformed sheets of ionomer and said cells. | SPV | laminate photovoltaic module accord claim wherein say least one seal strip formation say laminate photovoltaic module thickness excess combine thicknesses say least two preform sheet ionomer say cells | product | 1
5478402 | Claim 14 | 1 | Apparatus according to claim 1 wherein said ionomer is a partially neutralized ethylene-methacrylic acid copolymer. | SPV | apparatus accord claim wherein say ionomer partially neutralize ethylene-methacrylic acid copolymer | product | 1
5478402 | Claim 15 | 1 | Apparatus according to claim 1 wherein said ionomer is a partially neutralized ethylene-acrylic acid copolymer. | SPV | apparatus accord claim wherein say ionomer partially neutralize ethylene-acrylic acid copolymer | product | 1
5478402 | Claim 16 | 1 | Apparatus according to claim 1 wherein said ionomer is produced by partial neutralization of an ethylene-based acrylic copolymer by an inorganic base having cations of an element from Group I, II or III of the Periodic Table. | SPV | apparatus accord claim wherein say ionomer produce partial neutralization ethylene-based acrylic copolymer inorganic base cations element group ii iii periodic table | product | 1
5478402 | Claim 17 | 1 | Apparatus according to claim 16 wherein said cations are sodium. | SPV | apparatus accord claim wherein say cations sodium | product | 1
5478402 | Claim 18 | 1 | Apparatus according to claim 16 wherein said cations are zinc. | SPV | apparatus accord claim wherein say cations zinc | product | 1
5478402 | Claim 19 | 1 | Apparatus according to claim 1 wherein said first and second support sheets are panes of glass. | SPV | apparatus accord claim wherein say first second support sheet pan glass | product | 1
5478402 | Claim 20 | 1 | Apparatus according to claim 19 wherein each of said cells has first and second surfaces facing said first and second support sheets respectively, a shallow P-N junction adjacent said first surface, a first contact bonded to selected portions of said first surface, and a second contact bonded to said second surface. | SPV | apparatus accord claim wherein say cells first second surface face say first second support sheet respectively shallow p-n junction adjacent say first surface first contact bond select portion say first surface second contact bond say second surface | product | 1
5478402 | Claim 21 | 1 | Apparatus according to claim 11 wherein each of said cells has first and second surfaces facing said first and second support sheets respectively, a shallow P-N junction adjacent said first surface, a first contact bonded to selected portions of said first surface, and a second contact bonded to said second surface. | SPV | apparatus accord claim wherein say cells first second surface face say first second support sheet respectively shallow p-n junction adjacent say first surface first contact bond select portion say first surface second contact bond say second surface | product | 1
5478402 | Claim 22 | 1 | Apparatus according to claim 1 wherein said electrically interconnected cells are terminated by electrical conductors that extend outside of said module from between said first and second support sheets. | SPV | apparatus accord claim wherein say electrically interconnect cells terminate electrical conductors extend outside say module say first second support sheet | product | 1
5478402 | Claim 23 | 0 | A method of manufacturing a laminated photovoltaic module comprising the steps of: (a) providing one or more strings of electrically interconnected photovoltaic cells, each having a front light-receiving surface and a rear surface, with first and second contacts attached to said front and rear surfaces respectively; (b) providing first and second sheets of glass and first and second sheets of ionomer; (c) providing at least one deformable sealing strip; (d) placing said first ionomer sheet in overlying relation with one surface of said first sheet of glass; (e) engaging said one surface of said first sheet of glass with said at least one sealing strip so that said sealing strip is positioned between the edge of said first sheet of glass and said first ionomer sheet; (f) placing said one or more strings of cells in overlying relation with said first ionomer sheet; (g) covering said one or more strings of cells with said second ionomer sheet; (h) placing said second sheet of glass in overlying relation with said second ionomer sheet and said at least one deformable sealing strip; (i) heating and compressing the resulting assembly of said cells, said at least one sealing strip, and said ionomer and glass sheets so as to cause said first and second ionomer sheets to soften enough to flow and form a mass that encapsulates said cells; and (j) cooling said assembly so as to cause said mass of ionomer to bond to said first and second glass sheets, said at least one sealing strip, and said cells. | SPV | method manufacture laminate photovoltaic module comprise step provide one string electrically interconnect photovoltaic cells front light-receiving surface rear surface first second contact attach say front rear surface respectively b provide first second sheet glass first second sheet ionomer c provide least one deformable seal strip place say first ionomer sheet overlie relation one surface say first sheet glass e engage say one surface say first sheet glass say least one seal strip say seal strip position edge say first sheet glass say first ionomer sheet f place say one string cells overlie relation say first ionomer sheet g cover say one string cells say second ionomer sheet h place say second sheet glass overlie relation say second ionomer sheet say least one deformable seal strip heat compress result assembly say cells say least one seal strip say ionomer glass sheet cause say first second ionomer sheet soften enough flow form mass encapsulate say cells j cool say assembly cause say mass ionomer bond say first second glass sheet say least one seal strip say cells | process | 0
5478402 | Claim 24 | 0 | A method of manufacturing a laminated photovoltaic module comprising the steps of: (a) providing one or more strings of electrically interconnected photovoltaic cells, each cell having a front light-receiving surface and a rear surface and first and second contacts attached to said front and rear surfaces respectively; (b) providing first and second sheets of glass and first and second sheets of ionomer; (c) providing a plurality of deformable sealing strips; (d) placing said first ionomer sheet in overlying relation with one surface of said first sheet of glass; (e) engaging said one surface of said first sheet of glass with said sealing strips so that each of said sealing strips is positioned between an edge of said glass and said first ionomer sheet; (f) placing said one or more strings of cells in overlying relation with said first ionomer sheet; (g) covering said one or more strings of cells with said second ionomer sheet; (h) placing said second sheet of glass in overlying relation with said second ionomer sheet and said deformable sealing strips; (i) placing the resulting assembly of said cells, said strips, and said ionomer and glass sheets into a vacuum press and operating said press so as to evacuate air from said assembly and heat said assembly to a temperature at which said first and second ionomer sheets soften enough to encapsulate said cells; and (j) cooling said assembly so as to cause said ionomer to form a solid mass that is bonded to said first and second glass sheets, said strips, and said cells. | SPV | method manufacture laminate photovoltaic module comprise step provide one string electrically interconnect photovoltaic cells cell front light-receiving surface rear surface first second contact attach say front rear surface respectively b provide first second sheet glass first second sheet ionomer c provide plurality deformable seal strip place say first ionomer sheet overlie relation one surface say first sheet glass e engage say one surface say first sheet glass say seal strip say seal strip position edge say glass say first ionomer sheet f place say one string cells overlie relation say first ionomer sheet g cover say one string cells say second ionomer sheet h place say second sheet glass overlie relation say second ionomer sheet say deformable seal strip place result assembly say cells say strip say ionomer glass sheet vacuum press operate say press evacuate air say assembly heat say assembly temperature say first second ionomer sheet soften enough encapsulate say cells j cool say assembly cause say ionomer form solid mass bond say first second glass sheet say strip say cells | process | 0
5478402 | Claim 25 | 0 | A method of manufacturing a laminated photovoltaic module comprising the steps of: (a) providing one or more strings of electrically interconnected photovoltaic cells, each cell having a front light-receiving surface and a rear surface and first and second contacts attached to said front and rear surfaces respectively; (b) providing first and second sheets of glass and first and second discrete sheets of ionomer; (c) providing a deformable sealing strip having a thickness in excess of the combined thicknesses of said sheets of ionomer and said cells; (d) assembling the components of steps (a) to (c) so as to form a sandwich wherein said cells are disposed between and engaged by said ionomer sheets and said ionomer sheets are disposed between and engaged by said glass sheets, and said sealing strip is positioned between and engaged by said glass sheets and is in surrounding relation with said sheets of ionomer; (e) placing said sandwich into a vacuum press and operating said press so as to heat and compress said sandwich while evacuating air from said sandwich, said sandwich being heated to a temperature of about 170 degrees C. so as to cause said first and second ionomer sheets soften enough to flow into encapsulating relation with said cells; and (f) cooling said sandwich so as to cause said ionomer to solidify into a mass that is bonded to said first and second glass sheets, said strip, and said cells. | SPV | method manufacture laminate photovoltaic module comprise step provide one string electrically interconnect photovoltaic cells cell front light-receiving surface rear surface first second contact attach say front rear surface respectively b provide first second sheet glass first second discrete sheet ionomer c provide deformable seal strip thickness excess combine thicknesses say sheet ionomer say cells assemble components step c form sandwich wherein say cells dispose engage say ionomer sheet say ionomer sheet dispose engage say glass sheet say seal strip position engage say glass sheet surround relation say sheet ionomer e place say sandwich vacuum press operate say press heat compress say sandwich evacuate air say sandwich say sandwich heat temperature degrees c cause say first second ionomer sheet soften enough flow encapsulate relation say cells f cool say sandwich cause say ionomer solidify mass bond say first second glass sheet say strip say cells | process | 0
5478402 | Claim 26 | 1 | A preform sandwich adapted for forming a laminated photovoltaic module comprising: first and second stiff support sheets, at least said first sheet being made of a light transparent material; first and second preformed sheets of ionomer, said first sheet of ionomer extending along and engaging an inner surface of said first support sheet, with said first sheet of ionomer terminating short of the edges of said first support sheet, said second sheet of ionomer extending along and engaging an inner surface of said second support sheet, with said second sheet of ionomer terminating short of the edges of said second support sheet; and an array of electrically interconnected photovoltaic cells disposed between and engaged by said first and second ionomer sheets. | SPV | preform sandwich adapt form laminate photovoltaic module comprise first second stiff support sheet least say first sheet make light transparent material first second preform sheet ionomer say first sheet ionomer extend along engage inner surface say first support sheet say first sheet ionomer terminate short edge say first support sheet say second sheet ionomer extend along engage inner surface say second support sheet say second sheet ionomer terminate short edge say second support sheet array electrically interconnect photovoltaic cells dispose engage say first second ionomer sheet | product | 1
5478402 | Claim 27 | 1 | A preform sandwich according to claim 26 comprising additional sheets of ionomer disposed between said cells and said support sheets. | SPV | preform sandwich accord claim comprise additional sheet ionomer dispose say cells say support sheet | product | 1
5478402 | Claim 28 | 1 | A preform sandwich according to claim 26 wherein each ionomer sheet has a thickness of at least 0.010 inch. | SPV | preform sandwich accord claim wherein ionomer sheet thickness least inch | product | 1
5478402 | Claim 29 | 1 | A preform sandwich according to claim 26 further including at least one deformable sealing strip disposed between said first and second support sheets adjacent to the edges thereof in surrounding relation to said sheets of ionomer and said cells. | SPV | preform sandwich accord claim include least one deformable seal strip dispose say first second support sheet adjacent edge thereof surround relation say sheet ionomer say cells | product | 1
5478402 | Claim 30 | 0 | A method of manufacturing a laminated photovoltaic module comprising the steps of: (a) providing a preform sandwich as defined by claim 26; (b) compression heating said preform sandwich while evacuating air therefrom, said sandwich being heated to a temperature of about 170 degrees C. to 180 degrees C. so as to soften said ionomer sheets and cause them to flow so as to envelope said cells; and (c) cooling said sandwich so as to cause said ionomer to form a solid mass that is bonded to said first and second support sheets and said cells. | SPV | method manufacture laminate photovoltaic module comprise step provide preform sandwich define claim b compression heat say preform sandwich evacuate air therefrom say sandwich heat temperature degrees c degrees c soften say ionomer sheet cause flow envelope say cells c cool say sandwich cause say ionomer form solid mass bond say first second support sheet say cells | process | 0
5478402 | Claim 31 | 1 | A laminated photovoltaic module comprising: first and second stiff support sheets, at least said first support sheet being made of a light-transparent material; an array of electrically interconnected photovoltaic cells disposed between said first and second support sheets, said cells comprising a polycrystalline silicon substrate having first and second surfaces with said first surface facing said first support sheet, a shallow P-N junction adjacent said first surface, a first contact bonded to said first surface, and a rear contact bonded to said second surface; and a mass of light-transmitting ionomer disposed between and bonded directly to said first and second support sheets and fully encapsulating said cells. | SPV | laminate photovoltaic module comprise first second stiff support sheet least say first support sheet make light-transparent material array electrically interconnect photovoltaic cells dispose say first second support sheet say cells comprise polycrystalline silicon substrate first second surface say first surface face say first support sheet shallow p-n junction adjacent say first surface first contact bond say first surface rear contact bond say second surface mass light-transmitting ionomer dispose bond directly say first second support sheet fully encapsulate say cells | product | 1
2011049568 | Claim 1 | 0 | A method comprising: forming a trench in a dielectric layer over top surface of a substrate, the substrate comprising a first crystalline semiconductor material, the trench being in the dielectric layer and having a length and a width adjoining the top surface of the substrate, the length being greater than the width; forming a second crystalline semiconductor material in the trench and adjacent the first crystalline semiconductor material, the second crystalline semiconductor material being lattice mismatched to the first crystalline semiconductor material, dislocations in the second crystalline semiconductor material arising from the lattice mismatch terminating at a sidewall of the trench, a portion of the second crystalline semiconductor material extending out of the trench to form a fin; forming a gate structure over a top of the fin and along a sidewall of the fin; and forming a source/drain region defined in the fin proximate the gate structure. | SPV | method comprise form trench dielectric layer top surface substrate substrate comprise first crystalline semiconductor material trench dielectric layer length width adjoin top surface substrate length greater width form second crystalline semiconductor material trench adjacent first crystalline semiconductor material second crystalline semiconductor material lattice mismatch first crystalline semiconductor material dislocations second crystalline semiconductor material arise lattice mismatch terminate sidewall trench portion second crystalline semiconductor material extend trench form fin form gate structure top fin along sidewall fin form source drain region define fin proximate gate structure | process | 0
2011049568 | Claim 2 | 0 | The method of claim 1, wherein the dislocations propagate in a crystallographic direction parallel to the top surface of the substrate, the sidewall being oriented at an angle to the crystallographic direction, the angle being between 30.degree. and 60.degree.. | SPV | method claim wherein dislocations propagate crystallographic direction parallel top surface substrate sidewall orient angle crystallographic direction angle degree degree | process | 0
2011049568 | Claim 3 | 0 | The method of claim 1, wherein the length is greater than a height of the sidewall. | SPV | method claim wherein length greater height sidewall | process | 0
2011049568 | Claim 4 | 0 | The method of claim 1, wherein a ratio of a height of the sidewall to the width is greater than or equal to 2. | SPV | method claim wherein ratio height sidewall width greater equal | process | 0
2011049568 | Claim 5 | 0 | The method of claim 1, wherein the first crystalline semiconductor material is silicon. | SPV | method claim wherein first crystalline semiconductor material silicon | process | 0
2011049568 | Claim 6 | 0 | The method of claim 1, wherein the second crystalline semiconductor material comprises germanium, a III-V semiconductor compound, or a combination thereof. | SPV | method claim wherein second crystalline semiconductor material comprise germanium iii-v semiconductor compound combination thereof | process | 0
2011049568 | Claim 7 | 0 | A method comprising: forming a dielectric layer over a top surface of a substrate, the substrate comprising a first crystalline semiconductor material; forming a trench being in the dielectric layer, the trench having a length and a width adjoining the top surface of the substrate, the length being greater than the width; forming a second crystalline semiconductor material in the trench and adjacent the first crystalline semiconductor material, the second crystalline semiconductor material being lattice mismatched to the first crystalline semiconductor material, dislocations in the second crystalline semiconductor material arising from the lattice mismatch terminating at a sidewall of the trench; forming a third crystalline semiconductor material disposed over the second crystalline semiconductor material, the third crystalline semiconductor material being a different material from the second crystalline semiconductor material; and forming a device formed at least partially in the third crystalline semiconductor material. | SPV | method comprise form dielectric layer top surface substrate substrate comprise first crystalline semiconductor material form trench dielectric layer trench length width adjoin top surface substrate length greater width form second crystalline semiconductor material trench adjacent first crystalline semiconductor material second crystalline semiconductor material lattice mismatch first crystalline semiconductor material dislocations second crystalline semiconductor material arise lattice mismatch terminate sidewall trench form third crystalline semiconductor material dispose second crystalline semiconductor material third crystalline semiconductor material different material second crystalline semiconductor material form device form least partially third crystalline semiconductor material | process | 0
2011049568 | Claim 8 | 0 | The method of claim 7, wherein the third crystalline semiconductor material is strained, the second crystalline semiconductor material inducing the strain in the third crystalline semiconductor material. | SPV | method claim wherein third crystalline semiconductor material strain second crystalline semiconductor material induce strain third crystalline semiconductor material | process | 0
2011049568 | Claim 9 | 0 | The method of claim 7, wherein a bandgap energy of the second crystalline semiconductor material is greater than a bandgap energy of the third crystalline semiconductor material. | SPV | method claim wherein bandgap energy second crystalline semiconductor material greater bandgap energy third crystalline semiconductor material | process | 0
2011049568 | Claim 10 | 0 | The method of claim 7, wherein the forming a second crystalline semiconductor material in the trench and adjacent the first crystalline semiconductor material comprises epitaxially growing the second crystalline semiconductor material in the trench and adjacent the first crystalline semiconductor material. | SPV | method claim wherein form second crystalline semiconductor material trench adjacent first crystalline semiconductor material comprise epitaxially grow second crystalline semiconductor material trench adjacent first crystalline semiconductor material | process | 0
2011049568 | Claim 11 | 0 | The method of claim 7, wherein the device comprises a channel region and a source/drain region in the third crystalline semiconductor material. | SPV | method claim wherein device comprise channel region source drain region third crystalline semiconductor material | process | 0
2011049568 | Claim 12 | 0 | The method of claim 7, wherein the dislocations propagate in a crystallographic direction parallel to the top surface of the substrate, the sidewall being oriented at an angle to the crystallographic direction, the angle being between 30.degree. and 60.degree.. | SPV | method claim wherein dislocations propagate crystallographic direction parallel top surface substrate sidewall orient angle crystallographic direction angle degree degree | process | 0
2011049568 | Claim 13 | 0 | The method of claim 7, wherein the length is greater than a height of the sidewall. | SPV | method claim wherein length greater height sidewall | process | 0
2011049568 | Claim 14 | 0 | The method of claim 7, wherein a ratio of a height of the sidewall to the width is greater than or equal to 2. | SPV | method claim wherein ratio height sidewall width greater equal | process | 0
2011049568 | Claim 15 | 0 | A method comprising: forming a dielectric layer having a trench over a top surface of a substrate, the substrate comprising a first crystalline semiconductor material, at least a portion of the first crystalline semiconductor material being in a top surface of the substrate and doped with dopants of a first dopant type, the trench being in the dielectric layer and having a length and a width adjoining the top surface of the substrate, the length being greater than the width; and forming a second crystalline semiconductor material having a first portion in the trench and adjacent the first crystalline semiconductor material and having a second portion over the first portion, the second crystalline semiconductor material being lattice mismatched to the first crystalline semiconductor material, dislocations in the first portion of the second crystalline semiconductor material arising from the lattice mismatch terminating at a sidewall of the trench, the first portion of the second crystalline semiconductor material being doped with dopants of the first dopant type, the second portion of the second crystalline semiconductor material being doped with dopants of a second dopant type, the second dopant type being opposite from the first dopant type. | SPV | method comprise form dielectric layer trench top surface substrate substrate comprise first crystalline semiconductor material least portion first crystalline semiconductor material top surface substrate dope dopants first dopant type trench dielectric layer length width adjoin top surface substrate length greater width form second crystalline semiconductor material first portion trench adjacent first crystalline semiconductor material second portion first portion second crystalline semiconductor material lattice mismatch first crystalline semiconductor material dislocations first portion second crystalline semiconductor material arise lattice mismatch terminate sidewall trench first portion second crystalline semiconductor material dope dopants first dopant type second portion second crystalline semiconductor material dope dopants second dopant type second dopant type opposite first dopant type | process | 0
2011049568 | Claim 16 | 0 | The method of claim 15, wherein the first dopant type is a p-type dopant, and the second dopant type is an n-type dopant. | SPV | method claim wherein first dopant type p-type dopant second dopant type n-type dopant | process | 0
2011049568 | Claim 17 | 0 | The method of claim 15, wherein the second crystalline semiconductor material has a third portion disposed between the first portion and the second portion, the third portion being intrinsic. | SPV | method claim wherein second crystalline semiconductor material third portion dispose first portion second portion third portion intrinsic | process | 0
2011049568 | Claim 18 | 0 | The method of claim 15, wherein the second portion extends above a top surface of the dielectric layer. | SPV | method claim wherein second portion extend top surface dielectric layer | process | 0
2011049568 | Claim 19 | 0 | The method of claim 15, wherein the dislocations propagate in a crystallographic direction parallel to the top surface of the substrate, the sidewall being oriented at an angle to the crystallographic direction, the angle being between 30.degree. and 60.degree.. | SPV | method claim wherein dislocations propagate crystallographic direction parallel top surface substrate sidewall orient angle crystallographic direction angle degree degree | process | 0
2011049568 | Claim 20 | 0 | The method of claim 15, wherein the length is greater than a height of the sidewall. | SPV | method claim wherein length greater height sidewall | process | 0
2011049568 | Claim 21 | 0 | The method of claim 15, wherein a ratio of a height of the sidewall to the width is greater than or equal to 2. | SPV | method claim wherein ratio height sidewall width greater equal | process | 0
5972732 | Claim 1 | 0 | A method of assembling photovoltaic modules comprising the steps of: positioning on one side of a planar member having two sides a plurality of electrical conductors according to a placement configuration preselected to result in an electrical circuit capable of generating power when said electrical conductors are connected using solar cells and exposed to light, placing back-contact solar cells bearing electrical terminals on said electrical conductors so that said electrical circuit capable of generating power is created, and further so that gaps are left between said back-contact solar cells through which heated encapsulant material capable of flowing can pass, said gaps being of sufficient size to accommodate thermal expansion of said cells, placing adjacent to said back-contact solar cells a sheet of encapsulant material capable of flowing when heat is applied, placing adjacent to said sheet of encapsulant material a sheet of transparent protective material, and applying heat and pressure sufficient to cause said encapsulant material to flow through said gaps left between said back-contact solar cells and provide mechanical stabilization to said back-contact solar cells. | SPV | method assemble photovoltaic modules comprise step position one side planar member two side plurality electrical conductors accord placement configuration preselected result electrical circuit capable generate power say electrical conductors connect use solar cells expose light place back-contact solar cells bear electrical terminals say electrical conductors say electrical circuit capable generate power create gap leave say back-contact solar cells heat encapsulant material capable flow pass say gap sufficient size accommodate thermal expansion say cells place adjacent say back-contact solar cells sheet encapsulant material capable flow heat apply place adjacent say sheet encapsulant material sheet transparent protective material apply heat pressure sufficient cause say encapsulant material flow say gap leave say back-contact solar cells provide mechanical stabilization say back-contact solar cells | process | 0
5972732 | Claim 2 | 0 | The method of claim 1 wherein said sheet of transparent protective material is glass. | SPV | method claim wherein say sheet transparent protective material glass | process | 0
5972732 | Claim 3 | 0 | The method of claim 1 wherein said step of applying heat and pressure is accomplished using a vacuum-pressure laminator. | SPV | method claim wherein say step apply heat pressure accomplish use vacuum-pressure laminator | process | 0
5972732 | Claim 4 | 0 | The method of claim 2 wherein said step of applying heat and pressure is accomplished using a vacuum-pressure laminator. | SPV | method claim wherein say step apply heat pressure accomplish use vacuum-pressure laminator | process | 0
5972732 | Claim 5 | 0 | The method of claim 1 wherein said step of applying heat and pressure is accomplished using a roll-based laminator. | SPV | method claim wherein say step apply heat pressure accomplish use roll-based laminator | process | 0
5972732 | Claim 6 | 0 | The method of claim 2 wherein said step of applying heat and pressure is accomplished using a roll-based laminator. | SPV | method claim wherein say step apply heat pressure accomplish use roll-based laminator | process | 0
5972732 | Claim 7 | 0 | A method of assembling photovoltaic modules comprising the steps of: positioning on one side of a planar member comprising a mesh and having two sides a plurality of electrical conductors according to a placement configuration preselected to result in an electrical circuit capable of generating power when said electrical conductors are connected using solar cells and exposed to light, positioning back-contact solar cells bearing electrical terminals so that said electrical terminals electrically contact said electrical conductors and said electrical circuit capable of generating power is created, and further so that gaps are left between said back-contact solar cells through which heated encapsulant material capable of flowing can pass, said gaps being of sufficient size to accommodate thermal expansion of said cells, placing adjacent to said back-contact solar cells a first sheet of encapsulant material capable of flowing when heat is applied, placing adjacent to said planar member comprising a mesh and having two sides, on the side opposite that on which said plurality of electrical conductors is positioned, a second sheet of encapsulant material capable of flowing when heat is applied, placing adjacent to said second sheet of encapsulant material a piece of protective backsheet material, placing adjacent to said first sheet of encapsulant material a sheet of transparent protective material comprising glass, and applying heat and pressure sufficient to cause said first and second sheets of encapsulant material to flow so that encapsulant material secures said back-contact solar cells, said electrical conductors, said sheet of transparent protective material comprising glass, and said piece of protective backsheet material in the positions they occupied immediately prior to applying said heat and pressure. | SPV | method assemble photovoltaic modules comprise step position one side planar member comprise mesh two side plurality electrical conductors accord placement configuration preselected result electrical circuit capable generate power say electrical conductors connect use solar cells expose light position back-contact solar cells bear electrical terminals say electrical terminals electrically contact say electrical conductors say electrical circuit capable generate power create gap leave say back-contact solar cells heat encapsulant material capable flow pass say gap sufficient size accommodate thermal expansion say cells place adjacent say back-contact solar cells first sheet encapsulant material capable flow heat apply place adjacent say planar member comprise mesh two side side opposite say plurality electrical conductors position second sheet encapsulant material capable flow heat apply place adjacent say second sheet encapsulant material piece protective backsheet material place adjacent say first sheet encapsulant material sheet transparent protective material comprise glass apply heat pressure sufficient cause say first second sheet encapsulant material flow encapsulant material secure say back-contact solar cells say electrical conductors say sheet transparent protective material comprise glass say piece protective backsheet material position occupy immediately prior apply say heat pressure | process | 0
5972732 | Claim 8 | 0 | The method of claim 7 wherein said first and second sheets of encapsulant material comprise ethylene vinyl acetate. | SPV | method claim wherein say first second sheet encapsulant material comprise ethylene vinyl acetate | process | 0
5972732 | Claim 9 | 0 | The method of claim 8 wherein said piece of protective backsheet material comprises polyvinylfluoride. | SPV | method claim wherein say piece protective backsheet material comprise polyvinylfluoride | process | 0
5972732 | Claim 10 | 0 | The method of claim 9 wherein said electrical conductors comprise copper. | SPV | method claim wherein say electrical conductors comprise copper | process | 0
5972732 | Claim 11 | 0 | The method of claim 10 wherein said electrical conductors are coated with a conductive adhesive prior to said step of positioning back-contact solar cells. | SPV | method claim wherein say electrical conductors coat conductive adhesive prior say step position back-contact solar cells | process | 0
5972732 | Claim 12 | 0 | The method of claim 11 wherein said conductive adhesive comprises thermosetting adhesive. | SPV | method claim wherein say conductive adhesive comprise thermosetting adhesive | process | 0
5972732 | Claim 13 | 0 | The method of claim 12 wherein said thermosetting adhesive comprises electrically conductive metal particles. | SPV | method claim wherein say thermosetting adhesive comprise electrically conductive metal particles | process | 0
5972732 | Claim 14 | 0 | The method of claim 13 wherein said conductive metal particles comprise silver. | SPV | method claim wherein say conductive metal particles comprise silver | process | 0
5972732 | Claim 15 | 0 | The method of claim 11 wherein said conductive adhesive comprises pressure sensitive adhesive. | SPV | method claim wherein say conductive adhesive comprise pressure sensitive adhesive | process | 0
5972732 | Claim 16 | 0 | The method of claim 15 wherein said pressure sensitive adhesive comprises electrically conductive metal particles. | SPV | method claim wherein say pressure sensitive adhesive comprise electrically conductive metal particles | process | 0
5972732 | Claim 17 | 0 | The method of claim 16 wherein said electrically conductive metal particles comprise silver. | SPV | method claim wherein say electrically conductive metal particles comprise silver | process | 0
5972732 | Claim 18 | 0 | The method of claim 11 wherein said conductive adhesive comprises epoxy. | SPV | method claim wherein say conductive adhesive comprise epoxy | process | 0
5972732 | Claim 19 | 0 | The method of claim 18 wherein said epoxy comprises electrically conductive metal particles. | SPV | method claim wherein say epoxy comprise electrically conductive metal particles | process | 0
5972732 | Claim 20 | 0 | The method of claim 19 wherein said electrically conductive metal particles comprise silver. | SPV | method claim wherein say electrically conductive metal particles comprise silver | process | 0
5972732 | Claim 21 | 0 | The method of claim 11 wherein said conductive adhesive comprises solder. | SPV | method claim wherein say conductive adhesive comprise solder | process | 0
5972732 | Claim 22 | 0 | The method of claim 21 wherein said solder comprises lead and tin. | SPV | method claim wherein say solder comprise lead tin | process | 0
5972732 | Claim 23 | 0 | The method of claim 12 wherein said thermosetting adhesive comprises carbon particles. | SPV | method claim wherein say thermosetting adhesive comprise carbon particles | process | 0
5972732 | Claim 24 | 0 | The method of claim 13 wherein said electrically conductive metal particles comprise gold. | SPV | method claim wherein say electrically conductive metal particles comprise gold | process | 0
5972732 | Claim 25 | 0 | The method of claim 15 wherein said pressure sensitive adhesive comprises carbon particles. | SPV | method claim wherein say pressure sensitive adhesive comprise carbon particles | process | 0
5972732 | Claim 26 | 0 | The method of claim 16 wherein said electrically conductive metal particles comprise gold. | SPV | method claim wherein say electrically conductive metal particles comprise gold | process | 0
5972732 | Claim 27 | 0 | The method of claim 18 wherein said epoxy comprises carbon particles. | SPV | method claim wherein say epoxy comprise carbon particles | process | 0
5972732 | Claim 28 | 0 | The method of claim 19 wherein said electrically conductive metal particles comprise gold. | SPV | method claim wherein say electrically conductive metal particles comprise gold | process | 0
1713092 | Claim 1 | 1 | A thick film conductive composition comprising: a) electrically conductive silver powder; b) ZnO; and c) one or more lead-free glass frits; all dispersed in d) organic medium, characterized in that the ZnO is present in the range of 4 to 12 weight percent total composition. | SPV | thick film conductive composition comprise electrically conductive silver powder b zno c one lead-free glass frits disperse organic medium characterize zno present range weight percent total composition | product | 1
1713092 | Claim 2 | 1 | The composition of claim 1 comprising 70-85 wt.% of the electrically conductive silver powder a), and 0.5-4 wt.% of the glass frit c). | SPV | composition claim comprise wt electrically conductive silver powder wt glass frit c | product | 1
1713092 | Claim 3 | 1 | The composition of claim 1 or claim 2, wherein the ZnO is present in the range of 4 to 8 weight percent total composition. | SPV | composition claim claim wherein zno present range weight percent total composition | product | 1
1713092 | Claim 4 | 1 | The composition of claim 1 further comprising an additional metal/metal oxide additive selected from (a) a metal wherein said metal is selected from Zn, Gd, Ce, Zr, Ti, Mn, Sn, Ru, Co, Fe, Cu, and Cr; (b) a metal oxide of one or more of the metals selected from Gd, Ce, Zr, Ti, Mn, Sn, Ru, Co, Fe, Cu and Cr; (c) any compounds that can generate the metal oxides of (b) upon firing; and (d) mixtures thereof. | SPV | composition claim comprise additional metal metal oxide additive select metal wherein say metal select zn gd ce zr ti mn sn ru co fe cu cr b metal oxide one metal select gd ce zr ti mn sn ru co fe cu cr c compound generate metal oxides b upon fire mixtures thereof | product | 1
1713092 | Claim 5 | 1 | The composition of any one of claims 1 to 4, wherein the glass frit composition comprises, based on weight percent total glass composition: SiO2 0.1-8 Al2O3 0-4 B2O3 8-25 CaO 0-1 ZnO 0-42 Na2O 0-4 Li2O 0-3.5 Bi2O3 28-85 Ag2O 0-3 CeO2 0-4.5 SnO2 0-3.5, and BiF3 0-15. | SPV | composition one claim wherein glass frit composition comprise base weight percent total glass composition sio2 al2o3 b2o3 cao zno na2o li2o bi2o3 ag2o ceo2 sno2 bif3 | product | 1
1713092 | Claim 6 | 1 | The composition of any preceding claim, wherein the particle size of said zinc-containing additive is in the range of 7 nm to less than 100 nm. | SPV | composition precede claim wherein particle size say zinc-containing additive range nm less nm | product | 1
1713092 | Claim 7 | 0 | An article formed by depositing a composition of any one of claims 1 to 6 on a substrate and processing said composition to remove said organic medium and sinter said glass frit and silver powder. | SPV | article form deposit composition one claim substrate process say composition remove say organic medium sinter say glass frit silver powder | process | 0
1713092 | Claim 8 | 0 | An electrode formed from the composition of any one of claims 1 to 6 by firing said composition to remove the organic medium and sinter said glass frit. | SPV | electrode form composition one claim fire say composition remove organic medium sinter say glass frit | process | 0
1713092 | Claim 9 | 0 | A method of manufacturing a semiconductor device from a structural element composed of a semiconductor having a p-n junction and an insulating film formed on a main surface of the semiconductor comprising the steps of (a) applying onto said insulating film the thick film composition of any one of claims 1 to 6; and (b) firing said semiconductor, insulating film and thick film composition to form an electrode. | SPV | method manufacture semiconductor device structural element compose semiconductor p-n junction insulate film form main surface semiconductor comprise step apply onto say insulate film thick film composition one claim b fire say semiconductor insulate film thick film composition form electrode | process | 0
1713092 | Claim 10 | 0 | The method of claim 9, wherein the insulating film is selected from silicon nitride film, titanium oxide film, SiNx:H film, silicon oxide film and silicon oxide/titanium oxide film. | SPV | method claim wherein insulate film select silicon nitride film titanium oxide film sinx h film silicon oxide film silicon oxide titanium oxide film | process | 0
1713092 | Claim 11 | 0 | The method of claim 9, wherein the semiconductor is silicon and the insulating film is silicon nitride, and wherein upon firing the insulating film is penetrated by components of the thick film composition, effecting electrical contact with the silicon substrate. | SPV | method claim wherein semiconductor silicon insulate film silicon nitride wherein upon fire insulate film penetrate components thick film composition effect electrical contact silicon substrate | process | 0
1713092 | Claim 12 | 0 | The method of any one of claims 9-11, wherein the semiconductive device further comprises a back electrode. | SPV | method one claim wherein semiconductive device comprise back electrode | process | 0
1713092 | Claim 13 | 0 | The method of any one of claims 9-12, wherein the firing step removes the organic medium and sinters the glass frit with the electrically conductive silver powder in the thick film conductive composition. | SPV | method one claim wherein fire step remove organic medium sinter glass frit electrically conductive silver powder thick film conductive composition | process | 0
1713092 | Claim 14 | 0 | The method of any one of claims 9-13, wherein the insulating film is an anti-reflection coating. | SPV | method one claim wherein insulate film anti-reflection coat | process | 0
1713092 | Claim 15 | 0 | A semiconductor device formed by the method of any one of claims 9-14. | SPV | semiconductor device form method one claim | process | 0
1713092 | Claim 16 | 1 | A solar cell comprising the semiconductor device of claim 15. | SPV | solar cell comprise semiconductor device claim | product | 1
1713092 | Claim 17 | 0 | A semiconductor device formed from the composition of any one of claims 1 to 6 by processing said composition to remove said organic medium and sinter said glass frit and silver powder. | SPV | semiconductor device form composition one claim process say composition remove say organic medium sinter say glass frit silver powder | process | 0
5505788 | Claim 1 | 1 | A photovoltaic roofing assembly, comprising: a roofing membrane; a plurality of photovoltaic modules disposed as a layer on top of said roofing membrane, and means for regulating the temperature of said photovoltaic modules. | SPV | photovoltaic roof assembly comprise roof membrane plurality photovoltaic modules dispose layer top say roof membrane mean regulate temperature say photovoltaic modules | product | 1
5505788 | Claim 2 | 1 | The assembly of claim 1 wherein said means of temperature regulation includes a plurality of pre-formed spacers located below said photovoltaic modules, whereby said photovoltaic modules are separated from said roofing membrane by a pre-determined distance, thus enabling heat transfer from the backside of said photovoltaic modules to a convecting fluid. | SPV | assembly claim wherein say mean temperature regulation include plurality pre-formed spacers locate say photovoltaic modules whereby say photovoltaic modules separate say roof membrane pre-determined distance thus enable heat transfer backside say photovoltaic modules convect fluid | product | 1
5505788 | Claim 3 | 1 | The assembly of claim 2 wherein said spacers have a top surface which is joined to said photovoltaic modules, forming integral units. | SPV | assembly claim wherein say spacers top surface join say photovoltaic modules form integral units | product | 1
5505788 | Claim 4 | 1 | The assembly of claim 3 wherein said integral units have adjoining sides and a joint is disposed between the photovoltaic modules of said integral units, whereby water may drain between said photovoltaic modules and whereby the pressure differential between the top and bottom sides of said photovoltaic modules due to windflow over the top of said photovoltaic modules is reduced. | SPV | assembly claim wherein say integral units adjoin side joint dispose photovoltaic modules say integral units whereby water may drain say photovoltaic modules whereby pressure differential top bottom side say photovoltaic modules due windflow top say photovoltaic modules reduce | product | 1
5505788 | Claim 5 | 1 | The assembly of claim 4 wherein said integral units have a tapered profile, and the photovoltaic modules which are the top side of said integral units have a top surface which can be installed so as to face in a direction of increased sun exposure. | SPV | assembly claim wherein say integral units taper profile photovoltaic modules top side say integral units top surface instal face direction increase sun exposure | product | 1
5505788 | Claim 6 | 1 | The assembly of claim 1 wherein said means of temperature regulation includes a phase change material together with a container for containing said phase change material, disposed as a layer below said plurality of photovoltaic modules. | SPV | assembly claim wherein say mean temperature regulation include phase change material together container contain say phase change material dispose layer say plurality photovoltaic modules | product | 1
5505788 | Claim 7 | 1 | The assembly of claim 6 wherein said container which contains said phase change material has a top surface which is joined to its respective photovoltaic module, forming a three-pan integral unit. | SPV | assembly claim wherein say container contain say phase change material top surface join respective photovoltaic module form three-pan integral unit | product | 1
5505788 | Claim 8 | 1 | The assembly of claim 7 wherein each three-part integral unit has adjoining sides with a joint disposed between said sides for water drainage and for pressure equalization between the bottom and top sides of said three-part integral units. | SPV | assembly claim wherein three-part integral unit adjoin side joint dispose say side water drainage pressure equalization bottom top side say three-part integral units | product | 1
5505788 | Claim 9 | 1 | The assembly of claim 8 wherein each of said three-pan integral units includes a container which is pre-formed to enable fluid convection along at least one surface to facilitate heat transfer away the phase change material which it contains. | SPV | assembly claim wherein say three-pan integral units include container pre-formed enable fluid convection along least one surface facilitate heat transfer away phase change material contain | product | 1
5505788 | Claim 10 | 1 | The assembly of claim 9 wherein said three-pan integral unit has a tapered profile, and the photovoltaic module disposed as the top side of said three-part integral unit has a top surface which can be installed so as to face in a direction of increased sun exposure. | SPV | assembly claim wherein say three-pan integral unit taper profile photovoltaic module dispose top side say three-part integral unit top surface instal face direction increase sun exposure | product | 1
5505788 | Claim 11 | 1 | The assembly of claim 7 further including spacers which are joined on their top side to the bottom surface of said three-part integral units, with the bottom of said spacers resting on the roofing membrane. | SPV | assembly claim include spacers join top side bottom surface say three-part integral units bottom say spacers rest roof membrane | product | 1
5505788 | Claim 12 | 1 | The assembly of claim 11 wherein said three-part integral units with supporting spacers have adjoining sides and a joint disposed between said sides for water drainage and for pressure equalization between the bottom and top sides of said three-part integral units. | SPV | assembly claim wherein say three-part integral units support spacers adjoin side joint dispose say side water drainage pressure equalization bottom top side say three-part integral units | product | 1
5505788 | Claim 13 | 1 | The assembly of claim 12 wherein said three-part integral units with supporting spacers have a tapered profile and the photovoltaic module disposed as the top side of said thru-part integral units has a top surface which can be installed so as to face in a direction of increased sun exposure. | SPV | assembly claim wherein say three-part integral units support spacers taper profile photovoltaic module dispose top side say thru-part integral units top surface instal face direction increase sun exposure | product | 1
5505788 | Claim 14 | 1 | The assembly of claim 12 wherein the container portion of said three-part integral units is an aluminum honeycomb. | SPV | assembly claim wherein container portion say three-part integral units aluminum honeycomb | product | 1
5505788 | Claim 15 | 1 | The assembly of claim 14 wherein said three-part integral units have a tapered profile, and the top surface of said three-part integral units can be installed so as to lace in a direction of increased sun exposure. | SPV | assembly claim wherein say three-part integral units taper profile top surface say three-part integral units instal lace direction increase sun exposure | product | 1
5505788 | Claim 16 | 0 | A method of making a solar roofing assembly comprising: assembling photovoltaic modules having a bottom surface bonded to supporting spacers, thereby forming integral units; installing a roofing membrane over a roof; installing said integral units as a layer on top of said roofing membrane, whereby the completed assembly limits the temperatures experienced by the photovoltaic modules and eliminates the need for roofing penetrations for hold-down of said integral units. | SPV | method make solar roof assembly comprise assemble photovoltaic modules bottom surface bond support spacers thereby form integral units instal roof membrane roof instal say integral units layer top say roof membrane whereby complete assembly limit temperatures experience photovoltaic modules eliminate need roof penetrations hold-down say integral units | process | 0
5505788 | Claim 17 | 0 | A method of making a photovoltaic roofing assembly, comprising installing in the field a roofing membrane; installing in the field pre-formed spacers in substantially straight lines; and installing photovoltaic modules on top of said pre-formed spacers; whereby the completed assembly limits the temperatures experienced by the photovoltaic modules and eliminates the need for roofing penetrations for hold-down of any of its components. | SPV | method make photovoltaic roof assembly comprise instal field roof membrane instal field pre-formed spacers substantially straight line instal photovoltaic modules top say pre-formed spacers whereby complete assembly limit temperatures experience photovoltaic modules eliminate need roof penetrations hold-down components | process | 0
5505788 | Claim 18 | 0 | A method of making a solar roofing assembly comprising: assembling photovoltaic modules having a bottom surface bonded to a container containing a phase change material, thereby forming three-part integral units; installing a roofing membrane over a roof; installing said integral units as a layer on top of said roofing membrane using supporting spacers; whereby the completed assembly has predetermined dimensions and edge connections which limit the temperatures experienced by the photovoltaic modules and eliminate the need for roofing penetrations for hold-down of its components. | SPV | method make solar roof assembly comprise assemble photovoltaic modules bottom surface bond container contain phase change material thereby form three-part integral units instal roof membrane roof instal say integral units layer top say roof membrane use support spacers whereby complete assembly predetermine dimension edge connections limit temperatures experience photovoltaic modules eliminate need roof penetrations hold-down components | process | 0
5505788 | Claim 19 | 1 | A photovoltaic roofing assembly, comprising: a roofing membrane; a plurality of insulation blocks disposed as a layer on top of said roofing membrane; a plurality of photovoltaic modules disposed as a layer on top of said insulation blocks; and means for regulating the temperature of said photovoltaic modules. | SPV | photovoltaic roof assembly comprise roof membrane plurality insulation block dispose layer top say roof membrane plurality photovoltaic modules dispose layer top say insulation block mean regulate temperature say photovoltaic modules | product | 1
5505788 | Claim 20 | 1 | The assembly of claim 19, wherein said means of temperature regulation includes pre-forming said insulation blocks with pre-determined grooves on their top surface, whereby a layer is formed on the top side of said insulation blocks which enables convective fluid flow for heat transfer away from the backside of said photovoltaic modules and allows pressure equalization between the bottom and top sides of said photovoltaic modules. | SPV | assembly claim wherein say mean temperature regulation include pre-forming say insulation block pre-determined groove top surface whereby layer form top side say insulation block enable convective fluid flow heat transfer away backside say photovoltaic modules allow pressure equalization bottom top side say photovoltaic modules | product | 1
5505788 | Claim 21 | 1 | The assembly of claim 20 wherein each of said insulation blocks have adjoining sides with a joint disposed between said sides for water drainage. | SPV | assembly claim wherein say insulation block adjoin side joint dispose say side water drainage | product | 1
5505788 | Claim 22 | 1 | The assembly of claim 21 wherein each of said insulation blocks has a top surface which is joined to its respective photovoltaic module, forming a two-part integral unit. | SPV | assembly claim wherein say insulation block top surface join respective photovoltaic module form two-part integral unit | product | 1
5505788 | Claim 23 | 1 | The assembly of claim 22 wherein each of said insulation blocks has a tapered profile, and said photovoltaic module disposed above said insulation block has a top surface which can be installed so as to face in a direction of increased sun exposure. | SPV | assembly claim wherein say insulation block taper profile say photovoltaic module dispose say insulation block top surface instal face direction increase sun exposure | product | 1
5505788 | Claim 24 | 1 | The assembly of claim 19 wherein said means of temperature regulation includes a plurality of pre-formed spacers which separate said photovoltaic modules from said insulation block, thus enabling heat transfer from the backside of said photovoltaic modules to a convecting fluid. | SPV | assembly claim wherein say mean temperature regulation include plurality pre-formed spacers separate say photovoltaic modules say insulation block thus enable heat transfer backside say photovoltaic modules convect fluid | product | 1
5505788 | Claim 25 | 1 | The assembly of claim 24 wherein each of said spacers has a top surface which is joined to its respective photovoltaic module, thus forming a two-part integral unit. | SPV | assembly claim wherein say spacers top surface join respective photovoltaic module thus form two-part integral unit | product | 1
5505788 | Claim 26 | 1 | The assembly of claim 25 wherein each of said two-part integral units are attached on their bottom sides to the top surface of the insulation blocks, with a joint disposed between the sides of said two-part integral units for water drainage and for pressure equalization between the bottom and top sides of said two-part integral units. | SPV | assembly claim wherein say two-part integral units attach bottom side top surface insulation block joint dispose side say two-part integral units water drainage pressure equalization bottom top side say two-part integral units | product | 1
5505788 | Claim 27 | 1 | The assembly of claim 26 wherein said two-part integral units have a tapered profile, and the photovoltaic module on the top side of said two-part integral units have a top surface which can be installed so as to face in a direction of increased sun exposure. | SPV | assembly claim wherein say two-part integral units taper profile photovoltaic module top side say two-part integral units top surface instal face direction increase sun exposure | product | 1
5505788 | Claim 28 | 1 | The assembly of claim 25 wherein each of said two-part integral units have adjoining sides with a joint disposed between said sides for water drainage and for pressure equalization between the bottom and top sides of the two-part integral units. | SPV | assembly claim wherein say two-part integral units adjoin side joint dispose say side water drainage pressure equalization bottom top side two-part integral units | product | 1
5505788 | Claim 29 | 1 | The assembly of claim 28 wherein each of said two-part integral units has a tapered profile, and the photovoltaic module on the top side of said two-part integral unit has a top surface which can be installed so as to lace in a direction of increased sun exposure. | SPV | assembly claim wherein say two-part integral units taper profile photovoltaic module top side say two-part integral unit top surface instal lace direction increase sun exposure | product | 1
5505788 | Claim 30 | 1 | The assembly of claim 19 wherein said means of temperature regulation includes a phase change material together with a container for containing said phase change material, disposed as a layer below said plurality of photovoltaic modules. | SPV | assembly claim wherein say mean temperature regulation include phase change material together container contain say phase change material dispose layer say plurality photovoltaic modules | product | 1
5505788 | Claim 31 | 1 | The assembly of claim 30 wherein said container has a top surface which is joined to its respective photovoltaic module, forming a two-part integral unit. | SPV | assembly claim wherein say container top surface join respective photovoltaic module form two-part integral unit | product | 1
5505788 | Claim 32 | 1 | The assembly of claim 31 wherein said two-part integral units have adjoining sides with a joint disposed between said sides for water drainage and for pressure equalization between the bottom and top sides of said two-part integral units. | SPV | assembly claim wherein say two-part integral units adjoin side joint dispose say side water drainage pressure equalization bottom top side say two-part integral units | product | 1
5505788 | Claim 33 | 1 | The assembly of claim 32 wherein the container portion of said two-part integral units is pre-formed to enable fluid convection along at least one surface to facilitate heat transfer away from the phase change material which it contains. | SPV | assembly claim wherein container portion say two-part integral units pre-formed enable fluid convection along least one surface facilitate heat transfer away phase change material contain | product | 1
5505788 | Claim 34 | 1 | The assembly of claim 33 wherein said container has a tapered profile, and the photovoltaic module disposed above said container has a top surface which can be installed so as to face in a direction of increased sun exposure. | SPV | assembly claim wherein say container taper profile photovoltaic module dispose say container top surface instal face direction increase sun exposure | product | 1
5505788 | Claim 35 | 1 | The assembly of claim 32 further including spacers which elevate said two-part integral units above said roofing membrane. | SPV | assembly claim include spacers elevate say two-part integral units say roof membrane | product | 1
5505788 | Claim 36 | 1 | The assembly of claim 35 wherein said spacers have a tapered profile, and said two-part integral units disposed above said spacers have a top surface which can be installed so as to face in a direction of increased sun exposure. | SPV | assembly claim wherein say spacers taper profile say two-part integral units dispose say spacers top surface instal face direction increase sun exposure | product | 1
5505788 | Claim 37 | 1 | The assembly of claim 35 wherein the container portion of said two-part integral units is an aluminum honeycomb which contains said phase change material. | SPV | assembly claim wherein container portion say two-part integral units aluminum honeycomb contain say phase change material | product | 1
5505788 | Claim 38 | 1 | The assembly of claim 37 wherein said spacers have a tapered profile, and said two-part integral units disposed above said spacers have a top surface which can be installed so as to face in a direction of increased sun exposure. | SPV | assembly claim wherein say spacers taper profile say two-part integral units dispose say spacers top surface instal face direction increase sun exposure | product | 1
5505788 | Claim 39 | 0 | A method of making a solar roofing assembly comprising: pre-forming an insulation block to include channels on its top surface; assembling a photovoltaic module having a bottom surface bonded to said insulation block, thereby forming a two-part integral unit; installing a roofing membrane over a roof; installing said two-part integral units as a layer on top of said roofing membrane; installing roofing pavers around the perimeter areas of said two-part integral units; whereby the completed assembly limits the temperatures experienced by the photovoltaic modules and eliminates the need for roofing penetrations for hold-down of its components. | SPV | method make solar roof assembly comprise pre-forming insulation block include channel top surface assemble photovoltaic module bottom surface bond say insulation block thereby form two-part integral unit instal roof membrane roof instal say two-part integral units layer top say roof membrane instal roof pavers around perimeter areas say two-part integral units whereby complete assembly limit temperatures experience photovoltaic modules eliminate need roof penetrations hold-down components | process | 0
5505788 | Claim 40 | 0 | A method of making a photovoltaic rooting assembly, comprising installing in the field a roofing membrane over a roof; installing in the field a plurality of insulation blocks disposed as a layer on top of said roofing membrane; installing pre-formed spacers in substantially straight lines as a layer on top of said insulation blocks; installing photovoltaic modules on top of said pre-formed spacers; whereby the completed assembly limits the temperatures experienced by the photovoltaic modules and eliminates the need for roofing penetrations for hold-down of its components. | SPV | method make photovoltaic root assembly comprise instal field roof membrane roof instal field plurality insulation block dispose layer top say roof membrane instal pre-formed spacers substantially straight line layer top say insulation block instal photovoltaic modules top say pre-formed spacers whereby complete assembly limit temperatures experience photovoltaic modules eliminate need roof penetrations hold-down components | process | 0
5505788 | Claim 41 | 0 | A method of making a photovoltaic roofing assembly, comprising assembling a photovoltaic module having a bottom surface attached to pre-formed spacers forming two-part integral units; installing in the field a roofing membrane over a roof; installing in the field a plurality of insulation blocks disposed as a layer on top of said roofing membrane; installing said two-part integral units as a layer on top of said insulation blocks; whereby the completed assembly limits the temperatures experienced by the photovoltaic modules and eliminates the need for roofing penetrations for hold-down of its components. | SPV | method make photovoltaic roof assembly comprise assemble photovoltaic module bottom surface attach pre-formed spacers form two-part integral units instal field roof membrane roof instal field plurality insulation block dispose layer top say roof membrane instal say two-part integral units layer top say insulation block whereby complete assembly limit temperatures experience photovoltaic modules eliminate need roof penetrations hold-down components | process | 0
5505788 | Claim 42 | 0 | A method of making a solar roofing assembly comprising: assembling a photovoltaic module having a bottom surface bonded to a container which contains a phase change material, thereby forming a three-part integral unit; installing a roofing membrane over a roof; installing a plurality of insulation blocks as a layer on top of said roofing membrane; installing said three-part integral units as a layer on top of said insulation blocks; whereby the completed assembly eliminates the need for roofing penetrations for hold-down of its components and limits the temperatures experienced by the photovoltaic modules. | SPV | method make solar roof assembly comprise assemble photovoltaic module bottom surface bond container contain phase change material thereby form three-part integral unit instal roof membrane roof instal plurality insulation block layer top say roof membrane instal say three-part integral units layer top say insulation block whereby complete assembly eliminate need roof penetrations hold-down components limit temperatures experience photovoltaic modules | process | 0
5505788 | Claim 43 | 0 | A method of making a solar roofing assembly comprising: assembling a photovoltaic module having a bottom surface bonded to a container which contains a phase change material, thereby forming a three-part integral unit; installing a roofing membrane over a roof; installing a plurality of insulation blocks as a layer on top of the roofing membrane; installing spacers as a layer on top of said insulation blocks; installing said three-part integral units as a layer on top of said spacers; whereby the completed assembly eliminates the need for roofing penetrations for hold-down of its components and limits the temperatures experienced by the photovoltaic modules and roofing membrane. | SPV | method make solar roof assembly comprise assemble photovoltaic module bottom surface bond container contain phase change material thereby form three-part integral unit instal roof membrane roof instal plurality insulation block layer top roof membrane instal spacers layer top say insulation block instal say three-part integral units layer top say spacers whereby complete assembly eliminate need roof penetrations hold-down components limit temperatures experience photovoltaic modules roof membrane | process | 0
5733382 | Claim 1 | 1 | A photovoltaic module comprising in combination: first and second sheets of supporting material disposed in substantially parallel spaced relationship to one another, at least said first sheet comprising a light-transparent material, said first and second sheets having periphery-defining edges that are aligned with one another; an array of electrically interconnected photovoltaic cells occupying at least a portion of the space between said first and second sheets; a mass of an ionomer between said sheets in surrounding and encapsulating relation with said cells; and sealing means for sealing off said space at said edges; characterized in that said sealing means comprises (a) first and second layers of a first thermoplastic material disposed on and bonded to outer surfaces of said first and second sheets respectively adjacent said edges thereof, said first and second layers covering narrow areas of said adjacent support sheets, and (b) at least one moisture-impermeable member made of a second thermoplastic material that is capable of bonding with said first thermoplastic material under heat and pressure, said at least one moisture-impermeable member extending along and across said edges and overlapping said first and second layers, said ionomer being bonded to said cells and said support sheets, and said layers being bonded to said support sheets and said at least one moisture-impermeable member. | SPV | photovoltaic module comprise combination first second sheet support material dispose substantially parallel space relationship one another least say first sheet comprise light-transparent material say first second sheet periphery-defining edge align one another array electrically interconnect photovoltaic cells occupy least portion space say first second sheet mass ionomer say sheet surround encapsulate relation say cells seal mean seal say space say edge characterize say seal mean comprise first second layer first thermoplastic material dispose bond outer surface say first second sheet respectively adjacent say edge thereof say first second layer cover narrow areas say adjacent support sheet b least one moisture-impermeable member make second thermoplastic material capable bond say first thermoplastic material heat pressure say least one moisture-impermeable member extend along across say edge overlap say first second layer say ionomer bond say cells say support sheet say layer bond say support sheet say least one moisture-impermeable member | product | 1
5733382 | Claim 2 | 1 | A module according to claim 1 wherein said first and second layers are made of an ionomer. | SPV | module accord claim wherein say first second layer make ionomer | product | 1
5733382 | Claim 3 | 1 | A module according to claim 2 wherein said layers have been bonded to said first and second sheets under heat and pressure. | SPV | module accord claim wherein say layer bond say first second sheet heat pressure | product | 1
5733382 | Claim 4 | 1 | A module according to claim I wherein said at least one moisture-impermeable member is a plurality of preformed U-shaped channel members. | SPV | module accord claim wherein say least one moisture-impermeable member plurality preform u-shaped channel members | product | 1
5733382 | Claim 5 | 1 | A module according to claim 4 wherein said channel members are made of high density polyethylene. | SPV | module accord claim wherein say channel members make high density polyethylene | product | 1
5733382 | Claim 6 | 1 | A module according to claim 1 wherein said at least one moisture-impermeable member is a thermoplastic tape. | SPV | module accord claim wherein say least one moisture-impermeable member thermoplastic tape | product | 1
5733382 | Claim 7 | 1 | A module according to claim 6 wherein said thermoplastic tape is made of polyethylene. | SPV | module accord claim wherein say thermoplastic tape make polyethylene | product | 1
5733382 | Claim 8 | 1 | A photovoltaic module comprising in combination: first and second rectangular support sheets disposed in substantially parallel spaced relationship to one another, said first support sheet comprising a light transparent material and said second support sheet being made of a thermoplastic material and being formed so as to overlap said first sheet at the edges thereof; an array of electrically interconnected photovoltaic cells disposed in the space between said first and second sheets, each of said cells having a first light-receiving surface facing said first support sheet and a back surface facing said second support sheet; a mass of an ionomer extending throughout said space in surrounding and encapsulating relation with said cells; and thermoplastic sealing means on the outwardly facing surface of said first sheet for sealing the overlapping portion of said second sheet to said outwardly facing surface of said first sheet. | SPV | photovoltaic module comprise combination first second rectangular support sheet dispose substantially parallel space relationship one another say first support sheet comprise light transparent material say second support sheet make thermoplastic material form overlap say first sheet edge thereof array electrically interconnect photovoltaic cells dispose space say first second sheet say cells first light-receiving surface face say first support sheet back surface face say second support sheet mass ionomer extend throughout say space surround encapsulate relation say cells thermoplastic seal mean outwardly face surface say first sheet seal overlap portion say second sheet say outwardly face surface say first sheet | product | 1
5733382 | Claim 9 | 1 | A module according to claim 8 wherein said sealing means is an ionomer that is heat bonded to said first and second support sheets. | SPV | module accord claim wherein say seal mean ionomer heat bond say first second support sheet | product | 1
5733382 | Claim 10 | 1 | A module according to claim 9 wherein said first support sheet is made of glass and said second support sheet is made of polyethylene. | SPV | module accord claim wherein say first support sheet make glass say second support sheet make polyethylene | product | 1
5733382 | Claim 11 | 1 | A photovoltaic module comprising in combination: first and second support sheets disposed in substantially parallel spaced relationship to one another, said sheets having periphery-defining edges that are aligned with one another, at least said first sheet being made of a light-transparent material; an array of electrically interconnected photovoltaic cells and an ionomer disposed in the space between said first and second sheets, said photovoltaic cells being surrounded and encapsulated by said ionomer and said ionomer being bonded to said first and second sheets, said array of photovoltaic solar cells being terminated by electrical conductors that extend outside of said module; and substantially hermetic sealing means for sealing off said space between said first and second sheets, said substantially hermetic sealing means surrounding and overlapping said first and second sheets at said periphery-defining edges, said sealing means comprising a first thermoplastic means bonded to at least one of said support sheets adjacent the edges thereof, and second thermoplastic means extending across said edges and overlapping and bonded to said first thermoplastic means. | SPV | photovoltaic module comprise combination first second support sheet dispose substantially parallel space relationship one another say sheet periphery-defining edge align one another least say first sheet make light-transparent material array electrically interconnect photovoltaic cells ionomer dispose space say first second sheet say photovoltaic cells surround encapsulate say ionomer say ionomer bond say first second sheet say array photovoltaic solar cells terminate electrical conductors extend outside say module substantially hermetic seal mean seal say space say first second sheet say substantially hermetic seal mean surround overlap say first second sheet say periphery-defining edge say seal mean comprise first thermoplastic mean bond least one say support sheet adjacent edge thereof second thermoplastic mean extend across say edge overlap bond say first thermoplastic mean | product | 1
5733382 | Claim 12 | 1 | A module according to claim 11 wherein said first thermoplastic means comprises an ionomer composition. | SPV | module accord claim wherein say first thermoplastic mean comprise ionomer composition | product | 1
5733382 | Claim 13 | 1 | A module according to claim 11 wherein said second thermoplastic means comprises a plurality of U-shaped channel members that are fused to said first thermoplastic means. | SPV | module accord claim wherein say second thermoplastic mean comprise plurality u-shaped channel members fuse say first thermoplastic mean | product | 1
5733382 | Claim 14 | 1 | A module according to claim 13 wherein said plurality of U-shaped channel members are made of polyethylene. | SPV | module accord claim wherein say plurality u-shaped channel members make polyethylene | product | 1
5733382 | Claim 15 | 1 | A module according to claim 11 wherein said second thermoplastic means is formed of a thermoplastic tape. | SPV | module accord claim wherein say second thermoplastic mean form thermoplastic tape | product | 1
5733382 | Claim 16 | 1 | A module according to claim 11 wherein said substantially hermetic sealing means further comprises at least one L-shaped member for supporting at least one of said electrical conductors, said L-shaped support member being disposed between the periphery of one of said support sheets and said second thermoplastic means. | SPV | module accord claim wherein say substantially hermetic seal mean comprise least one l-shaped member support least one say electrical conductors say l-shaped support member dispose periphery one say support sheet say second thermoplastic mean | product | 1
5733382 | Claim 17 | 1 | A module according to claim 11 comprising a thermoplastic tube heat-shrunk around one of said electrical conductors and fused to said sealing means. | SPV | module accord claim comprise thermoplastic tube heat-shrunk around one say electrical conductors fuse say seal mean | product | 1
5733382 | Claim 18 | 1 | A photovoltaic module comprising in combination: first and second glass sheets disposed in substantially parallel spaced relationship to one another, said glass sheets having periphery-defining edges; an array of electrically interconnected photovoltaic cells and a mass of an ionomer disposed in the space between said glass sheets, said photovoltaic cells being surrounded and encapsulated by said ionomer; a plurality of ionomer sealing strips overlying and bonded to an outer surface of each of said first and second glass sheets adjacent said edges; and a plurality of high density polyethylene U-shaped channel members extending along and across said periphery-defining edges in overlapping relation with said ionomer sealing strips and said first and second glass sheets, said ionomer mass being bonded to said glass sheets, said cells and said channel members, said ionomer strips being bonded to said glass sheets and said channel members and also fused to said ionomer mass adjacent said edges, whereby the space between said first and second sheets is hermetically sealed. | SPV | photovoltaic module comprise combination first second glass sheet dispose substantially parallel space relationship one another say glass sheet periphery-defining edge array electrically interconnect photovoltaic cells mass ionomer dispose space say glass sheet say photovoltaic cells surround encapsulate say ionomer plurality ionomer seal strip overlie bond outer surface say first second glass sheet adjacent say edge plurality high density polyethylene u-shaped channel members extend along across say periphery-defining edge overlap relation say ionomer seal strip say first second glass sheet say ionomer mass bond say glass sheet say cells say channel members say ionomer strip bond say glass sheet say channel members also fuse say ionomer mass adjacent say edge whereby space say first second sheet hermetically seal | product | 1
5733382 | Claim 19 | 1 | A photovoltaic module comprising in combination: first and second rectangular support sheets disposed in substantially parallel spaced relationship to one another, said first support sheet comprising a light transparent material and said second support sheet being made of a thermoplastic material and being formed so as to have a peripheral rim that overlaps the margin of said first sheet; an array of electrically interconnected photovoltaic cells disposed in the space between said first and second sheets, each of said cells having a first light-receiving surface facing said first support sheet and a back surface facing said second support sheet; a mass of an ionomer extending throughout said space in surrounding and encapsulating relation with said cells; and thermoplastic sealing means on the outwardly facing surface of said first sheet for sealing said peripheral rim to said outwardly facing surface; said second sheet being made of polyethylene. | SPV | photovoltaic module comprise combination first second rectangular support sheet dispose substantially parallel space relationship one another say first support sheet comprise light transparent material say second support sheet make thermoplastic material form peripheral rim overlap margin say first sheet array electrically interconnect photovoltaic cells dispose space say first second sheet say cells first light-receiving surface face say first support sheet back surface face say second support sheet mass ionomer extend throughout say space surround encapsulate relation say cells thermoplastic seal mean outwardly face surface say first sheet seal say peripheral rim say outwardly face surface say second sheet make polyethylene | product | 1
5733382 | Claim 20 | 1 | A module according to claim 19 wherein said thermoplastic sealing means comprises an ionomer. | SPV | module accord claim wherein say thermoplastic seal mean comprise ionomer | product | 1
5733382 | Claim 21 | 0 | A method of manufacturing a photovoltaic modules, comprising the steps of: (a) providing one or more strings of electrically interconnected photovoltaic cells, each having a front light-receiving surface and a rear surface, with first and second electrical contacts attached to said front and rear surfaces, respectively; (b) providing first and second sheets of glass, each having flat first and second opposite surfaces, a plurality of ionomer strips, first and second sheets of ionomer, and a plurality of U-shaped thermoplastic channel members; (c) placing some of said ionomer strips on said first surface of said first sheet of glass along and adjacent the edges thereof; (d) placing said first ionomer sheet in overlying relation with said second surface of said first sheet of glass; (e) placing said one or more strings of cells in overlying relation with said first ionomer sheet; (f) covering said one or more strings of cells with said second ionomer sheet; (g) placing said second sheet of glass in overlying relation with said second ionomer sheet so that its said first surface engages said second ionomer sheet; (h) placing others of said strips of ionomer on said second surface of said second sheet of glass along and adjacent the edges thereof; (i) positioning said plurality of U-shaped thermoplastic channel members so that they overlap said ionomer strips and said first and second sheets of glass; (j) heating the resulting assembly of cells, sheets, strips, and channels under vacuum and pressure so as to: (1) cause said first and second ionomer sheets to soften enough to encapsulate said cells; and (2) cause said plurality of ionomer strips to soften enough to wet said glass sheets and said plurality of U-shaped thermoplastic channel members; and (h) cooling said assembly so as to cause said ionomer sheets and strips to bond to said first and second glass sheets, said cells, and said plurality of U-shaped channel members. | SPV | method manufacture photovoltaic modules comprise step provide one string electrically interconnect photovoltaic cells front light-receiving surface rear surface first second electrical contact attach say front rear surface respectively b provide first second sheet glass flat first second opposite surface plurality ionomer strip first second sheet ionomer plurality u-shaped thermoplastic channel members c place say ionomer strip say first surface say first sheet glass along adjacent edge thereof place say first ionomer sheet overlie relation say second surface say first sheet glass e place say one string cells overlie relation say first ionomer sheet f cover say one string cells say second ionomer sheet g place say second sheet glass overlie relation say second ionomer sheet say first surface engage say second ionomer sheet h place others say strip ionomer say second surface say second sheet glass along adjacent edge thereof position say plurality u-shaped thermoplastic channel members overlap say ionomer strip say first second sheet glass j heat result assembly cells sheet strip channel vacuum pressure cause say first second ionomer sheet soften enough encapsulate say cells cause say plurality ionomer strip soften enough wet say glass sheet say plurality u-shaped thermoplastic channel members h cool say assembly cause say ionomer sheet strip bond say first second glass sheet say cells say plurality u-shaped channel members | process | 0
5733382 | Claim 22 | 0 | A method of manufacturing a photovoltaic module, comprising the steps of: (a) providing the following components: (1) one or more strings of electrically interconnected photovoltaic cells, each having a front light-receiving surface and a rear surface, with first and second electrical contacts attached to said front and rear surfaces, respectively, (2) a rectangular sheet of a light-transparent material having flat first and second opposite surfaces, (3) at least one ionomer strip, (4) first and second sheets of ionomer, and (5) a sheet of a thermoplastic material that is capable of bonding to ionomer under heat and pressure; (b) assembling said components in overlying relation with one another so as to form an assembly comprising in order of position (1) said sheet of thermoplastic material, (2) said first ionomer sheet, (3) said cells, (4) said second ionomer sheet, (5) said sheet of light-transparent material, and (6) said strips of ionomer, with said ionomer strips overlying said first surface of said sheet of light-transparent material adjacent the edge thereof, and edge portions of said sheet of thermoplastic material overlying the edges of said ionomer strips; and (c) heating the resulting assembly under vacuum and pressure so as to (1) cause said first and second ionomer sheets to soften enough to flow around and encapsulate said cells; and (2) cause said at least one ionomer strips to soften enough to wet said sheet of light-transmitting material and said sheet of thermoplastic material; and (d) cooling said assembly so as to cause said ionomer sheets to bond to said cells and said sheets of light transparent material and thermoplastic material and also cause said at least one ionomer strip to bond to said sheet of light transparent material and said edge portions of said sheet of thermoplastic material. | SPV | method manufacture photovoltaic module comprise step provide follow components one string electrically interconnect photovoltaic cells front light-receiving surface rear surface first second electrical contact attach say front rear surface respectively rectangular sheet light-transparent material flat first second opposite surface least one ionomer strip first second sheet ionomer sheet thermoplastic material capable bond ionomer heat pressure b assemble say components overlie relation one another form assembly comprise order position say sheet thermoplastic material say first ionomer sheet say cells say second ionomer sheet say sheet light-transparent material say strip ionomer say ionomer strip overlie say first surface say sheet light-transparent material adjacent edge thereof edge portion say sheet thermoplastic material overlie edge say ionomer strip c heat result assembly vacuum pressure cause say first second ionomer sheet soften enough flow around encapsulate say cells cause say least one ionomer strip soften enough wet say sheet light-transmitting material say sheet thermoplastic material cool say assembly cause say ionomer sheet bond say cells say sheet light transparent material thermoplastic material also cause say least one ionomer strip bond say sheet light transparent material say edge portion say sheet thermoplastic material | process | 0
2004261839 | Claim 1 | 1 | A back-contacted solar cell, comprising: a p-type bulk semiconductor substrate, having a front side and a backside; a front side n.sup.+ diffusion emitter layer located on the front side of the semiconductor substrate; a n-gridline negative ohmic contact located on the backside of the semiconductor substrate; a solid n.sup.++ doped conductive via disposed through the thickness of the semiconductor substrate that electrically connects the front side n+ emitter layer to the negative ohmic contact located on the backside of the semiconductor substrate; and a p-gridline positive ohmic contact located on the back side of the semiconductor substrate; wherein the conductive via comprises a recrystallized n.sup.++ doped trail that has been formed after a surface-deposited solute material has migrated completely through the semiconductor substrate from one side to the other, driven by a gradient-driven migration process; and wherein the solute material is, or contains, an n.sup.++ dopant material. | SPV | back-contacted solar cell comprise p-type bulk semiconductor substrate front side backside front side n sup diffusion emitter layer locate front side semiconductor substrate n-gridline negative ohmic contact locate backside semiconductor substrate solid n sup dope conductive via dispose thickness semiconductor substrate electrically connect front side n emitter layer negative ohmic contact locate backside semiconductor substrate p-gridline positive ohmic contact locate back side semiconductor substrate wherein conductive via comprise recrystallized n sup dope trail form surface-deposited solute material migrate completely semiconductor substrate one side drive gradient-driven migration process wherein solute material contain n sup dopant material | product | 1
2004261839 | Claim 2 | 1 | The solar cell of claim 1, wherein the gradient-driven migration process comprises a thermomigration process, an electromigration process, or a combination of both. | SPV | solar cell claim wherein gradient-driven migration process comprise thermomigration process electromigration process combination | product | 1
2004261839 | Claim 3 | 1 | The solar cell of claim 1, wherein the front side n.sup.+ diffusion emitter layer comprises a phosphorus n.sup.+ diffusion layer. | SPV | solar cell claim wherein front side n sup diffusion emitter layer comprise phosphorus n sup diffusion layer | product | 1
2004261839 | Claim 4 | 1 | The solar cell of claim 1, further comprising a backside n.sup.+ diffusion emitter layer located on the backside of the semiconductor substrate. | SPV | solar cell claim comprise backside n sup diffusion emitter layer locate backside semiconductor substrate | product | 1
2004261839 | Claim 5 | 1 | The solar cell of claim 4, wherein the front side n+ diffusion emitter layer is lightly doped, and the backside n.sup.+ diffusion emitter layer is heavily doped. | SPV | solar cell claim wherein front side n diffusion emitter layer lightly dope backside n sup diffusion emitter layer heavily dope | product | 1
2004261839 | Claim 6 | 1 | The solar cell of claim 4, further comprising a passivation layer disposed on the back surface of the semiconductor substrate, and disposed in-between the positive and negative ohmic contacts. | SPV | solar cell claim comprise passivation layer dispose back surface semiconductor substrate dispose in-between positive negative ohmic contact | product | 1
2004261839 | Claim 7 | 1 | The solar cell of claim 1, further comprising an anti-reflection coating disposed on the front surface of the semiconductor substrate, covering the front side n+ diffusion emitter layer and the front side of the conductive via. | SPV | solar cell claim comprise anti-reflection coat dispose front surface semiconductor substrate cover front side n diffusion emitter layer front side conductive via | product | 1
2004261839 | Claim 8 | 1 | The solar cell of claim 1, wherein the solute material comprises one or more n-type dopant materials selected from the group consisting of phosphorus, arsenic, and antimony. | SPV | solar cell claim wherein solute material comprise one n-type dopant materials select group consist phosphorus arsenic antimony | product | 1
2004261839 | Claim 9 | 1 | The solar cell of claim 8, wherein the solute material additionally comprises one or more carrier metals selected from the group consisting of platinum, gallium, magnesium, indium, silver, copper, aluminum, tin, and gold. | SPV | solar cell claim wherein solute material additionally comprise one carrier metal select group consist platinum gallium magnesium indium silver copper aluminum tin gold | product | 1
2004261839 | Claim 10 | 1 | The solar cell of claim 9, wherein the solute material comprises one or more ternary alloys selected from the group consisting of silver-gold-antimony, silver-tin-antimony, and silver-aluminum-antimony. | SPV | solar cell claim wherein solute material comprise one ternary alloy select group consist silver-gold antimony silver-tin antimony silver-aluminum antimony | product | 1
2004261839 | Claim 11 | 1 | The solar cell of claim 10, wherein the solute material comprises silver with about 10 at. % antimony and about 10 at % aluminum. | SPV | solar cell claim wherein solute material comprise silver antimony aluminum | product | 1
2004261839 | Claim 12 | 1 | The solar cell of claim 1, further comprising an array of closely-spaced, solid n.sup.++ doped conductive vias made by a gradient-driven migration process. | SPV | solar cell claim comprise array closely-spaced solid n sup dope conductive vias make gradient-driven migration process | product | 1
2004261839 | Claim 13 | 1 | The solar cell of claim 12, wherein the spacing between adjacent conductive vias is from about 1 mm to about 2 mm. | SPV | solar cell claim wherein space adjacent conductive vias mm mm | product | 1
2004261839 | Claim 14 | 1 | The solar cell of claim 12, wherein the diameter of the conductive vias is from about 25 microns to about 150 microns. | SPV | solar cell claim wherein diameter conductive vias microns microns | product | 1
2004261839 | Claim 15 | 1 | The solar cell of claim 1, wherein the semiconductor substrate comprises one or more semiconducting materials selected from the group consisting of silicon, germanium, indium gallium phosphide, gallium arsenide, indium antimonide, copper indium gallium diselenide, cadmium telluride, and zinc sulfide. | SPV | solar cell claim wherein semiconductor substrate comprise one semiconducting materials select group consist silicon germanium indium gallium phosphide gallium arsenide indium antimonide copper indium gallium diselenide cadmium telluride zinc sulfide | product | 1